## Cover
NISOC |  |  | نگهداشت و افزایش تولید میدان نفتی بینک فعالیت های رو زمینی در بستههای کاری تحت الارض ساخت موقعیت چاه، تأسیسات سرچاهی، خطوط جرياني، تسهیلات برق‌رسانی مربوط به موقعیت W007S و توسعه چندراهه کلاستر بینک
Data Sheets For Pressure & Safety Relief Valves - Extension of Binak B/C Manifold
شماره پیمان: |  |  | پروژه |  | بسته کاری | صادرکننده | تسهیلات |  | رشته | نوع مدرک | سریال | نسخه |  | شماره صفحه: 1 از 16
9184 – 073 - 053 |  |  | BK |  | W007S | PEDCO | 110 |  | IN | DT | 0004 | D00
طرح نگهداشت و افزایش تولید 27 مخزن
DATA SHEETS FOR PRESSURE & SAFETY RELIEF VALVES - EXTENSION OF BINAK B/C MANIFOLD نگهداشت و افزایش تولید میدان نفتی بینک
D00 |  | MAY. 2022 |  | IFC |  |  |  | P.Hajisadeghi |  |  | M.Fakharian |  | M.Mehrshad
Rev. |  | Date |  | Purpose of Issue / Status |  |  |  | Prepared by: |  |  | Checked by: |  | Approved by: |  | CLIENT Approval
Class: 2 |  |  |  | CLIENT Doc. Number: |  |  | F9Z-707974
status: | IDC: Inter-Discipline Check
IFC: Issued For Comment
IFA: Issued For Approval
AFD: Approved For Design
AFC: Approved For Construction
AFP: Approved For Purchase
AFQ: Approved For Quotation
IFI: Issued For Information
AB-R: As-Built for CLIENT Review
AB-A: As-Built –Approved

## REVISION
NISOC |  |  | نگهداشت و افزایش تولید میدان نفتی بینک فعالیت های رو زمینی در بستههای کاری تحت الارض ساخت موقعیت چاه، تأسیسات سرچاهی، خطوط جرياني، تسهیلات برق‌رسانی مربوط به موقعیت W007S و توسعه چندراهه کلاستر بینک
Data Sheets For Pressure & Safety Relief Valves - Extension of Binak B/C Manifold
شماره پیمان: |  |  | پروژه | بسته کاری |  | صادرکننده | تسهیلات | رشته | نوع مدرک | سریال |  | نسخه |  | شماره صفحه: 2 از 16
9184 – 073 - 053 |  |  | BK | W007S |  | PEDCO | 110 | IN | DT | 0004 |  | D00
REVISION RECORD SHEET
Page | D00 | D01 | D02 |  | D03 |  | D04 |  | Page |  | D00 |  | D01 |  | D02 | D03 | D04
1 | X | [7 empty] | 65
2 | X | [7 empty] | 66
3 | X | [7 empty] | 67
4 | X | [7 empty] | 68
5 | X | [7 empty] | 69
6 | X | [7 empty] | 70
7 | X | [7 empty] | 71
8 | X | [7 empty] | 72
9 | X | [7 empty] | 73
10 | X | [7 empty] | 74
11 | X | [7 empty] | 75
12 | X | [7 empty] | 76
13 | X | [7 empty] | 77
14 | X | [7 empty] | 78
15 | X | [7 empty] | 79
16 | X | [7 empty] | 80
17 | [8 empty] | 81
18 | [8 empty] | 82
19 | [8 empty] | 83
20 | [8 empty] | 84
21 | [8 empty] | 85
22 | [8 empty] | 86
23 | [8 empty] | 87
24 | [8 empty] | 88
25 | [8 empty] | 89
26 | [8 empty] | 90
27 | [8 empty] | 91
28 | [8 empty] | 92
29 | [8 empty] | 93
30 | [8 empty] | 94
31 | [8 empty] | 95
32 | [8 empty] | 96
33 | [8 empty] | 97
34 | [8 empty] | 98
35 | [8 empty] | 99
36 | [8 empty] | 100
37 | [8 empty] | 101
38 | [8 empty] | 102
39 | [8 empty] | 103
40 | [8 empty] | 104
41 | [8 empty] | 105
42 | [8 empty] | 106
43 | [8 empty] | 107
44 | [8 empty] | 108
45 | [8 empty] | 109
46 | [8 empty] | 110
47 | [8 empty] | 111
48 | [8 empty] | 112
49 | [8 empty] | 113
50 | [8 empty] | 114
51 | [8 empty] | 115
52 | [8 empty] | 116
53 | [8 empty] | 117
54 | [8 empty] | 118
55 | [8 empty] | 119
56 | [8 empty] | 120
57 | [8 empty] | 121
58 | [8 empty] | 122
59 | [8 empty] | 123
60 | [8 empty] | 124
61 | [8 empty] | 125
62 | [8 empty] | 126
63 | [8 empty] | 127
64 | [8 empty] | 128

## REFERENCE
NISOC |  |  | نگهداشت و افزایش تولید میدان نفتی بینک فعالیت های رو زمینی در بستههای کاری تحت الارض ساخت موقعیت چاه، تأسیسات سرچاهی، خطوط جرياني، تسهیلات برق‌رسانی مربوط به موقعیت W007S و توسعه چندراهه کلاستر بینک
Data Sheets For Pressure & Safety Relief Valves - Extension of Binak B/C Manifold
شماره پیمان: |  |  | پروژه | بسته کاری | صادرکننده | تسهیلات | رشته | نوع مدرک | سریال | نسخه | شماره صفحه: 3 از 16
9184 – 073 - 053 |  |  | BK | W007S | PEDCO | 110 | IN | DT | 0004 | D00
REFERENCE DOCUMENTS :
|  | Specification For Instrumentation | [6 empty] | BK-GNRAL-PEDCO-000-IN-SP-0001_D00
|  | Specification For Pressure Safety Valves(PSV) | [6 empty] | BK-GNRAL-PEDCO-000-IN-SP-0007_D00
|  | Process Basis Of Design | [6 empty] | BK-GNRAL-PEDCO-000-PR-DB-0001_D01
|  | Piping Material Specification | [6 empty] | BK-SSGRL-PEDCO-110-PI-SP-0001_D01
|  | Symbol & Legend For PFD and P&ID | [6 empty] | BK-SSGRL-PEDCO-110-PR-PI-0001_D01
|  | P&ID - EXTENSION OF BINAK B/C MANIFOLD | [6 empty] | BK-W007S-PEDCO-110-PR-PI-0001 _D00
|  | Instrument Hook-Up Diagram | [6 empty] | BK-PPL-PEDCO-320-IN-DG-0002_D00

## Notes
NISOC |  |  |  | نگهداشت و افزایش تولید میدان نفتی بینک فعالیت های رو زمینی در بستههای کاری تحت الارض ساخت موقعیت چاه، تأسیسات سرچاهی، خطوط جرياني، تسهیلات برق‌رسانی مربوط به موقعیت W007S و توسعه چندراهه کلاستر بینک
Data Sheets For Pressure & Safety Relief Valves - Extension of Binak B/C Manifold
شماره پیمان: |  |  |  | پروژه | بسته کاری | صادرکننده | تسهیلات | رشته | نوع مدرک | سریال | نسخه | شماره صفحه: 4 از 16
9184 – 073 - 053 |  |  |  | BK | W007S | PEDCO | 110 | IN | DT | 0004 | D00
GENERAL NOTES:
1- All valves shall be clearly and permanently marked. The name plate shall be corrosion resistant Stainless Steel and pinned to the valve body. Wired on labels are not acceptable. Following information shall be submitted on nameplate for approval.
|  | - | Tag number
|  | - | Manufacturer name, model and serial number
|  | - | Set Pressure
|  | - | Pressure rating
|  | - | Body size and material
|  | - | Measurement Range
|  | - | Liquid density
|  | - | Degree of protection & electrical construction
|  | - | Marking as per IEC Codes
|  | - | Well name
2- Calculation sheet using API RP-520 formula shall be provided by vendor for each safety/relief valve in accordance with process values.
3- All wetted part material shall be in accordance with ISO 15156-2 region 2 or NACE MR-01-75 as specified in data sheets for each tag . For these mentioned tags, both the compliance shall be provided.primary and secondary sides of valves shall meet NACE MR-01-75 requirements and certificate of
4- The safety/ relief valves shall comply with API RP 520, 521, 526 and 527 standards. All valves shall be supplied with ASME section VIII.
5- All valves shall be tested for leakage at the manufacturer's works in accordance with API 527. The procedures for these tests shall be submitted for approval.
6- Gasket material shall be suitable for the application.
7-The inlet/outlet sizes & rating and center to flange face dimensions for all valves shall be in accordance with ANSI B 16.34. , unless otherwise
Where threaded inlet and outlet connections have been specified, they shall be in accordance with ANSI B 1.20.1 (NPT), unless otherwise noted.
8- All the valves with the materials offered shall meet the set pressure and other design conditions for the orifice selected.
9-Vendor to advise all wetted parts materials include disc holder, stem guide, blowdown ring, ring pin, bushing and other internal components in contact with process fluid in bid stage
10. According to "process basic of design" document, environmental condition for field instrumentation of binak complex shall be considered as per the following:
Maximum ambient temperature: 50 (°C)
Minimum ambient temperature: 5 (°C)
Maximum steel surface exposed to sun: 85 (°C)
Maximum summer dry bulb: 50 (°C)
Maximum Design relative humidity (%): 100
Minimum Design relative humidity (%): 0
Maximum Design relative humidity (%): 100
Minimum Design relative humidity (%): 0

## TRV-1701A
NISOC |  |  |  | نگهداشت و افزایش تولید میدان نفتی بینک فعالیت های رو زمینی در بستههای کاری تحت الارض ساخت موقعیت چاه، تأسیسات سرچاهی، خطوط جرياني، تسهیلات برق‌رسانی مربوط به موقعیت W007S و توسعه چندراهه کلاستر بینک
Data Sheets For Pressure & Safety Relief Valves - Extension of Binak B/C Manifold
شماره پیمان: |  |  |  | پروژه | بسته کاری |  | صادرکننده | تسهیلات | رشته | نوع مدرک |  | سریال | نسخه | شماره صفحه: 5 از 16
9184 – 073 - 053 |  |  |  | BK | W007S |  | PEDCO | 110 | IN | DT |  | 0004 | D00
Item |  | Data Category | Technical Features | [7 empty] | Project Data & Requirements
1 |  | GENERAL | Tag Number | [7 empty] | TRV-1701A
2 |  |  | P&ID NO and Page : | [7 empty] | BK-W007S-PEDCO-110-PR-PI-0001 (3/6)
3 |  |  | Service | [7 empty] | CY-1701A
4 |  |  | Inlet Line No. |  |  | Outlet Line No. |  |  |  |  | CRD-110-170A-LN12-1"-PT |  |  |  | CDH-110-170A-AN05-1"-PT
5 |  |  | Discharge to | [7 empty] | TO HP DRAIN HEADER
6 |  |  | Protect Equipment | [7 empty] | PIPE LINE
7 |  |  | Area Clacification for Discharge | [7 empty] | ZONE 2, IIB T4
8 |  |  | Sour Service | [7 empty] | YES
9 |  |  | NACE MR0175/ISO 15156 Compliance | [7 empty] | YES
10 |  | BASIS | Nozzle (Full, Semi) | [7 empty] | Full Nozzle
11 |  |  | Design Type |  |  | Safety, Relief, Safety-Relief |  |  |  |  | Relief
12 | [5 empty] | Conventional, Bellow, Pilot Op. |  |  |  |  | Conventional
13 |  |  | Bonnet Type | [7 empty] | Closed
14 |  | PROCESS CONDITIONS (note 2) | Fluid / Phase / State | [7 empty] | Liquid/3 phase
15 |  |  | Ambient Temperature °C | [7 empty] | -5 |  |  |  | 50
16 |  |  | Temperature °C |  |  | Operating |  |  |  |  | 36.47
17 |  |  | Pressure Barg |  |  | Operating |  |  |  |  | 12.78
18 |  |  | Oper. Temperature °C |  |  | RelievingTemp. °C |  |  |  |  | 36.47 |  |  |  | 36.70
19 |  |  | Required Capacity kg/h | [7 empty] | -
20 |  |  | Molecular Mass |  |  | Sp. Gr.@ relief Tmp kg/m3 |  |  |  |  | 65.08 |  |  |  | 0.855
21 |  |  | Oper. Pressure barg |  |  | Set Pressure barg |  |  |  |  | 12.78 |  |  |  | 41.5
22 |  |  | Back Pressure Barg |  |  | Constant |  |  |  |  | 0.5
23 | [5 empty] | Variable |  |  |  |  | 0
24 | [5 empty] | Total |  |  |  |  | 0.5
25 |  |  | % Allowable Overpressure | [7 empty] | -
26 |  |  | Over Pressure Factor | [7 empty] | -
27 |  |  | Compressibility Factor (Z) | [7 empty] | 0.947
28 |  |  | Latent Heat of Vaporization (Kj/Kg) | [7 empty] | 1975
29 |  |  | Ratio of Specific Heats(Cp/Cv) | [7 empty] | 1.004
30 |  |  | Density @ Oper. kg/m3temprature & pressure | [7 empty] | 457.9
31 |  |  | Operating Viscosity cP | [7 empty] | 0.011
32 |  |  | Barometric Pressure (psia) | [7 empty] | 13.2
33 |  | SELECTION | Design Code |  |  | Sizing Basis |  |  |  |  | API 520 |  |  |  | -
34 |  |  | pressure relieving and de-pressurising systems Code | [7 empty] | API 521
35 |  |  | Design of Construction | [7 empty] | API 521
36 |  |  | Scenarios | [7 empty] | by vendor
37 |  |  | Basis of Selection | [7 empty] | by vendor
38 |  |  | Calculated Area cm² | [7 empty] | by vendor
39 |  |  | Selected Area cm² | [7 empty] | by vendor
40 |  |  | Accumulation AC % | [7 empty] | by vendor
41 |  |  | Orifice Designation | [7 empty] | D
42 |  | CONNECTIONS | Size: Inlet |  |  | Outlet |  |  |  |  | 3/4" |  |  |  | 1"
43 |  |  | Rating & Facing : Inlet |  |  | Outlet |  |  |  |  | Threaded (3000#) |  |  |  | Threaded (800#)
44 |  | MATERIALS (VTC) | Body and Bonnet | [7 empty] | ASTM A105
45 |  |  | Seat and Disc (Trim) | [7 empty] | 316+RPTFE
46 |  |  | Nozzle | [7 empty] | 316 SS
47 |  |  | Guide and Rings | [7 empty] | 316 SS
48 |  |  | Spring | [7 empty] | Carbon Steel
49 |  |  | Bellows | [7 empty] | N/A
50 |  | OPTIONS | Cap without Lever: Screwed or Bolted | [7 empty] | Screwed cap
51 |  |  | Lifting Lever: Plain or Packed | [7 empty] | N/A
52 |  |  | Test Gage | [7 empty] | Yes
53 |  |  | With Rupture Disc | [7 empty] | No
54 |  |  | Flame Arrestor | [7 empty] | No
55 |  |  | Hydro Test | [7 empty] | Required
56 |  |  | Seat Leakage Test | [7 empty] | Required
57 |  |  | Compliance Standard | [7 empty] | According to MR-0175 / ISO15156
58 |  | PURCHASE | Manufacturer | [7 empty] | will be finalized later
59 |  |  | Model | [7 empty] | will be finalized later
60 |  |  | Serial No. | [7 empty] | will be finalized later
Main Notes:
*VTA : Vendor to Advise in bidding stage VTC : Vendor to confirm in bidding stage N/A: Not applicable
** For material details refer to "Piping Material Specification Doc No."BK-SSGRL-PEDCO-110-PI-SP-0001 ".

## TRV-1701B
NISOC |  |  |  | نگهداشت و افزایش تولید میدان نفتی بینک فعالیت های رو زمینی در بستههای کاری تحت الارض ساخت موقعیت چاه، تأسیسات سرچاهی، خطوط جرياني، تسهیلات برق‌رسانی مربوط به موقعیت W007S و توسعه چندراهه کلاستر بینک
Data Sheets For Pressure & Safety Relief Valves - Extension of Binak B/C Manifold
شماره پیمان: |  |  |  | پروژه | بسته کاری |  | صادرکننده | تسهیلات | رشته | نوع مدرک |  | سریال | نسخه | شماره صفحه: 6 از 16
9184 – 073 - 053 |  |  |  | BK | W007S |  | PEDCO | 110 | IN | DT |  | 0004 | D00
Item |  | Data Category | Technical Features | [7 empty] | Project Data & Requirements
1 |  | GENERAL | Tag Number | [7 empty] | TRV-1701B
2 |  |  | P&ID NO and Page : | [7 empty] | BK-W007S-PEDCO-110-PR-PI-0001 (3/6)
3 |  |  | Service | [7 empty] | CY-1701B
4 |  |  | Inlet Line No. |  |  | Outlet Line No. |  |  |  |  | CRD-110-170B-LN12-1"-PT |  |  |  | CDH-110-170B-AN05-1"-PT
5 |  |  | Discharge to | [7 empty] | TO HP DRAIN HEADER
6 |  |  | Protect Equipment | [7 empty] | PIPE LINE
7 |  |  | Area Clacification for Discharge | [7 empty] | ZONE 2, IIB T4
8 |  |  | Sour Service | [7 empty] | YES
9 |  |  | NACE MR0175/ISO 15156 Compliance | [7 empty] | YES
10 |  | BASIS | Nozzle (Full, Semi) | [7 empty] | Full Nozzle
11 |  |  | Design Type |  |  | Safety, Relief, Safety-Relief |  |  |  |  | Relief
12 | [5 empty] | Conventional, Bellow, Pilot Op. |  |  |  |  | Conventional
13 |  |  | Bonnet Type | [7 empty] | Closed
14 |  | PROCESS CONDITIONS (note 2) | Fluid / Phase / State | [7 empty] | Liquid/3 phase
15 |  |  | Ambient Temperature °C | [7 empty] | -5 |  |  |  | 50
16 |  |  | Temperature °C |  |  | Operating |  |  |  |  | 35.97
17 |  |  | Pressure Barg |  |  | Operating |  |  |  |  | 12.78
18 |  |  | Oper. Temperature °C |  |  | RelievingTemp. °C |  |  |  |  | 35.97 |  |  |  | 36.40
19 |  |  | Required Capacity kg/h | [7 empty] | -
20 |  |  | Molecular Mass |  |  | Sp. Gr.@ relief Tmp kg/m3 |  |  |  |  | 29.92 |  |  |  | 0.773
21 |  |  | Oper. Pressure barg |  |  | Set Pressure barg |  |  |  |  | 12.78 |  |  |  | 41.5
22 |  |  | Back Pressure Barg |  |  | Constant |  |  |  |  | 0.5
23 | [5 empty] | Variable |  |  |  |  | 0
24 | [5 empty] | Total |  |  |  |  | 0.5
25 |  |  | % Allowable Overpressure | [7 empty] | -
26 |  |  | Over Pressure Factor | [7 empty] | -
27 |  |  | Compressibility Factor (Z) | [7 empty] | 0.943
28 |  |  | Latent Heat of Vaporization (Kj/Kg) | [7 empty] | 2602
29 |  |  | Ratio of Specific Heats(Cp/Cv) | [7 empty] | 1.004
30 |  |  | Density @ Oper. kg/m3temprature & pressure | [7 empty] | 363.1
31 |  |  | Operating Viscosity cP | [7 empty] | 0.011
32 |  |  | Barometric Pressure (psia) | [7 empty] | 13.2
33 |  | SELECTION | Design Code |  |  | Sizing Basis |  |  |  |  | API 520 |  |  |  | -
34 |  |  | pressure relieving and de-pressurising systems Code | [7 empty] | API 521
35 |  |  | Design of Construction | [7 empty] | API 521
36 |  |  | Scenarios | [7 empty] | by vendor
37 |  |  | Basis of Selection | [7 empty] | by vendor
38 |  |  | Calculated Area cm² | [7 empty] | by vendor
39 |  |  | Selected Area cm² | [7 empty] | by vendor
40 |  |  | Accumulation AC % | [7 empty] | by vendor
41 |  |  | Orifice Designation | [7 empty] | D
42 |  | CONNECTIONS | Size: Inlet |  |  | Outlet |  |  |  |  | 3/4" |  |  |  | 1"
43 |  |  | Rating & Facing : Inlet |  |  | Outlet |  |  |  |  | Threaded (3000#) |  |  |  | Threaded (800#)
44 |  | MATERIALS (VTC) | Body and Bonnet | [7 empty] | ASTM A105
45 |  |  | Seat and Disc (Trim) | [7 empty] | 316+RPTFE
46 |  |  | Nozzle | [7 empty] | 316 SS
47 |  |  | Guide and Rings | [7 empty] | 316 SS
48 |  |  | Spring | [7 empty] | Carbon Steel
49 |  |  | Bellows | [7 empty] | N/A
50 |  | OPTIONS | Cap without Lever: Screwed or Bolted | [7 empty] | Screwed cap
51 |  |  | Lifting Lever: Plain or Packed | [7 empty] | N/A
52 |  |  | Test Gage | [7 empty] | Yes
53 |  |  | With Rupture Disc | [7 empty] | No
54 |  |  | Flame Arrestor | [7 empty] | No
55 |  |  | Hydro Test | [7 empty] | Required
56 |  |  | Seat Leakage Test | [7 empty] | Required
57 |  |  | Compliance Standard | [7 empty] | According to MR-0175 / ISO15156
58 |  | PURCHASE | Manufacturer | [7 empty] | will be finalized later
59 |  |  | Model | [7 empty] | will be finalized later
60 |  |  | Serial No. | [7 empty] | will be finalized later
Main Notes:
*VTA : Vendor to Advise in bidding stage VTC : Vendor to confirm in bidding stage N/A: Not applicable
** For material details refer to "Piping Material Specification Doc No."BK-SSGRL-PEDCO-110-PI-SP-0001 ".

## TRV-1701C
NISOC |  |  |  | نگهداشت و افزایش تولید میدان نفتی بینک فعالیت های رو زمینی در بستههای کاری تحت الارض ساخت موقعیت چاه، تأسیسات سرچاهی، خطوط جرياني، تسهیلات برق‌رسانی مربوط به موقعیت W007S و توسعه چندراهه کلاستر بینک
Data Sheets For Pressure & Safety Relief Valves - Extension of Binak B/C Manifold
شماره پیمان: |  |  |  | پروژه | بسته کاری |  | صادرکننده | تسهیلات | رشته | نوع مدرک |  | سریال | نسخه | شماره صفحه: 7 از 16
9184 – 073 - 053 |  |  |  | BK | W007S |  | PEDCO | 110 | IN | DT |  | 0004 | D00
Item |  | Data Category | Technical Features | [7 empty] | Project Data & Requirements
1 |  | GENERAL | Tag Number | [7 empty] | TRV-1701C
2 |  |  | P&ID NO and Page : | [7 empty] | BK-W007S-PEDCO-110-PR-PI-0001 (4/6)
3 |  |  | Service | [7 empty] | CY-1701C
4 |  |  | Inlet Line No. |  |  | Outlet Line No. |  |  |  |  | CRD-110-170C-LN12-1"-PT |  |  |  | CDH-110-170C-AN05-1"-PT
5 |  |  | Discharge to | [7 empty] | TO HP DRAIN HEADER
6 |  |  | Protect Equipment | [7 empty] | PIPE LINE
7 |  |  | Area Clacification for Discharge | [7 empty] | ZONE 2, IIB T4
8 |  |  | Sour Service | [7 empty] | YES
9 |  |  | NACE MR0175/ISO 15156 Compliance | [7 empty] | YES
10 |  | BASIS | Nozzle (Full, Semi) | [7 empty] | Full Nozzle
11 |  |  | Design Type |  |  | Safety, Relief, Safety-Relief |  |  |  |  | Relief
12 | [5 empty] | Conventional, Bellow, Pilot Op. |  |  |  |  | Conventional
13 |  |  | Bonnet Type | [7 empty] | Closed
14 |  | PROCESS CONDITIONS (note 2) | Fluid / Phase / State | [7 empty] | Liquid/3 phase
15 |  |  | Ambient Temperature °C | [7 empty] | -5 |  |  |  | 50
16 |  |  | Temperature °C |  |  | Operating |  |  |  |  | 42.67
17 |  |  | Pressure Barg |  |  | Operating |  |  |  |  | 12.78
18 |  |  | Oper. Temperature °C |  |  | RelievingTemp. °C |  |  |  |  | 42.67 |  |  |  | 42.97
19 |  |  | Required Capacity kg/h | [7 empty] | -
20 |  |  | Molecular Mass |  |  | Sp. Gr.@ relief Tmp kg/m3 |  |  |  |  | 65.08 |  |  |  | 0.839
21 |  |  | Oper. Pressure barg |  |  | Set Pressure barg |  |  |  |  | 12.78 |  |  |  | 41.5
22 |  |  | Back Pressure Barg |  |  | Constant |  |  |  |  | 0.5
23 | [5 empty] | Variable |  |  |  |  | 0
24 | [5 empty] | Total |  |  |  |  | 0.5
25 |  |  | % Allowable Overpressure | [7 empty] | -
26 |  |  | Over Pressure Factor | [7 empty] | -
27 |  |  | Compressibility Factor (Z) | [7 empty] | 0.947
28 |  |  | Latent Heat of Vaporization (Kj/Kg) | [7 empty] | 1975
29 |  |  | Ratio of Specific Heats(Cp/Cv) | [7 empty] | 1.004
30 |  |  | Density @ Oper. kg/m3temprature & pressure | [7 empty] | 442
31 |  |  | Operating Viscosity cP | [7 empty] | 0.011
32 |  |  | Barometric Pressure (psia) | [7 empty] | 13.2
33 |  | SELECTION | Design Code |  |  | Sizing Basis |  |  |  |  | API 520 |  |  |  | -
34 |  |  | pressure relieving and de-pressurising systems Code | [7 empty] | API 521
35 |  |  | Design of Construction | [7 empty] | API 521
36 |  |  | Scenarios | [7 empty] | by vendor
37 |  |  | Basis of Selection | [7 empty] | by vendor
38 |  |  | Calculated Area cm² | [7 empty] | by vendor
39 |  |  | Selected Area cm² | [7 empty] | by vendor
40 |  |  | Accumulation AC % | [7 empty] | by vendor
41 |  |  | Orifice Designation | [7 empty] | D
42 |  | CONNECTIONS | Size: Inlet |  |  | Outlet |  |  |  |  | 3/4" |  |  |  | 1"
43 |  |  | Rating & Facing : Inlet |  |  | Outlet |  |  |  |  | Threaded (3000#) |  |  |  | Threaded (800#)
44 |  | MATERIALS (VTC) | Body and Bonnet | [7 empty] | ASTM A105
45 |  |  | Seat and Disc (Trim) | [7 empty] | 316+RPTFE
46 |  |  | Nozzle | [7 empty] | 316 SS
47 |  |  | Guide and Rings | [7 empty] | 316 SS
48 |  |  | Spring | [7 empty] | Carbon Steel
49 |  |  | Bellows | [7 empty] | N/A
50 |  | OPTIONS | Cap without Lever: Screwed or Bolted | [7 empty] | Screwed cap
51 |  |  | Lifting Lever: Plain or Packed | [7 empty] | N/A
52 |  |  | Test Gage | [7 empty] | Yes
53 |  |  | With Rupture Disc | [7 empty] | No
54 |  |  | Flame Arrestor | [7 empty] | No
55 |  |  | Hydro Test | [7 empty] | Required
56 |  |  | Seat Leakage Test | [7 empty] | Required
57 |  |  | Compliance Standard | [7 empty] | According to MR-0175 / ISO15156
58 |  | PURCHASE | Manufacturer | [7 empty] | will be finalized later
59 |  |  | Model | [7 empty] | will be finalized later
60 |  |  | Serial No. | [7 empty] | will be finalized later
Main Notes:
*VTA : Vendor to Advise in bidding stage VTC : Vendor to confirm in bidding stage N/A: Not applicable
** For material details refer to "Piping Material Specification Doc No."BK-SSGRL-PEDCO-110-PI-SP-0001 ".

## TRV-1701D
NISOC |  |  |  | نگهداشت و افزایش تولید میدان نفتی بینک فعالیت های رو زمینی در بستههای کاری تحت الارض ساخت موقعیت چاه، تأسیسات سرچاهی، خطوط جرياني، تسهیلات برق‌رسانی مربوط به موقعیت W007S و توسعه چندراهه کلاستر بینک
Data Sheets For Pressure & Safety Relief Valves - Extension of Binak B/C Manifold
شماره پیمان: |  |  |  | پروژه | بسته کاری |  | صادرکننده | تسهیلات | رشته | نوع مدرک |  | سریال | نسخه | شماره صفحه: 8 از 16
9184 – 073 - 053 |  |  |  | BK | W007S |  | PEDCO | 110 | IN | DT |  | 0004 | D00
Item |  | Data Category | Technical Features | [7 empty] | Project Data & Requirements
1 |  | GENERAL | Tag Number | [7 empty] | TRV-1701D
2 |  |  | P&ID NO and Page : | [7 empty] | BK-W007S-PEDCO-110-PR-PI-0001 (4/6)
3 |  |  | Service | [7 empty] | CY-1701C
4 |  |  | Inlet Line No. |  |  | Outlet Line No. |  |  |  |  | CRD-110-170C-LN12-1"-PT |  |  |  | CDH-110-170C-AN05-1"-PT
5 |  |  | Discharge to | [7 empty] | TO HP DRAIN HEADER
6 |  |  | Protect Equipment | [7 empty] | PIPE LINE
7 |  |  | Area Clacification for Discharge | [7 empty] | ZONE 2, IIB T4
8 |  |  | Sour Service | [7 empty] | YES
9 |  |  | NACE MR0175/ISO 15156 Compliance | [7 empty] | YES
10 |  | BASIS | Nozzle (Full, Semi) | [7 empty] | Full Nozzle
11 |  |  | Design Type |  |  | Safety, Relief, Safety-Relief |  |  |  |  | Relief
12 | [5 empty] | Conventional, Bellow, Pilot Op. |  |  |  |  | Conventional
13 |  |  | Bonnet Type | [7 empty] | Closed
14 |  | PROCESS CONDITIONS (note 2) | Fluid / Phase / State | [7 empty] | Liquid/3 phase
15 |  |  | Ambient Temperature °C | [7 empty] | -5 |  |  |  | 50
16 |  |  | Temperature °C |  |  | Operating |  |  |  |  | 54.97
17 |  |  | Pressure Barg |  |  | Operating |  |  |  |  | 12.78
18 |  |  | Oper. Temperature °C |  |  | RelievingTemp. °C |  |  |  |  | 54.97 |  |  |  | 55.56
19 |  |  | Required Capacity kg/h | [7 empty] | -
20 |  |  | Molecular Mass |  |  | Sp. Gr.@ relief Tmp kg/m3 |  |  |  |  | 29.92 |  |  |  | 0.721
21 |  |  | Oper. Pressure barg |  |  | Set Pressure barg |  |  |  |  | 12.78 |  |  |  | 41.5
22 |  |  | Back Pressure Barg |  |  | Constant |  |  |  |  | 0.5
23 | [5 empty] | Variable |  |  |  |  | 0
24 | [5 empty] | Total |  |  |  |  | 0.5
25 |  |  | % Allowable Overpressure | [7 empty] | -
26 |  |  | Over Pressure Factor | [7 empty] | -
27 |  |  | Compressibility Factor (Z) | [7 empty] | 0.946
28 |  |  | Latent Heat of Vaporization (Kj/Kg) | [7 empty] | 2602
29 |  |  | Ratio of Specific Heats(Cp/Cv) | [7 empty] | 1.004
30 |  |  | Density @ Oper. kg/m3temprature & pressure | [7 empty] | 327
31 |  |  | Operating Viscosity cP | [7 empty] | 0.012
32 |  |  | Barometric Pressure (psia) | [7 empty] | 13.2
33 |  | SELECTION | Design Code |  |  | Sizing Basis |  |  |  |  | API 520 |  |  |  | -
34 |  |  | pressure relieving and de-pressurising systems Code | [7 empty] | API 521
35 |  |  | Design of Construction | [7 empty] | API 521
36 |  |  | Scenarios | [7 empty] | by vendor
37 |  |  | Basis of Selection | [7 empty] | by vendor
38 |  |  | Calculated Area cm² | [7 empty] | by vendor
39 |  |  | Selected Area cm² | [7 empty] | by vendor
40 |  |  | Accumulation AC % | [7 empty] | by vendor
41 |  |  | Orifice Designation | [7 empty] | D
42 |  | CONNECTIONS | Size: Inlet |  |  | Outlet |  |  |  |  | 3/4" |  |  |  | 1"
43 |  |  | Rating & Facing : Inlet |  |  | Outlet |  |  |  |  | Threaded (3000#) |  |  |  | Threaded (800#)
44 |  | MATERIALS (VTC) | Body and Bonnet | [7 empty] | ASTM A105
45 |  |  | Seat and Disc (Trim) | [7 empty] | 316+RPTFE
46 |  |  | Nozzle | [7 empty] | 316 SS
47 |  |  | Guide and Rings | [7 empty] | 316 SS
48 |  |  | Spring | [7 empty] | Carbon Steel
49 |  |  | Bellows | [7 empty] | N/A
50 |  | OPTIONS | Cap without Lever: Screwed or Bolted | [7 empty] | Screwed cap
51 |  |  | Lifting Lever: Plain or Packed | [7 empty] | N/A
52 |  |  | Test Gage | [7 empty] | Yes
53 |  |  | With Rupture Disc | [7 empty] | No
54 |  |  | Flame Arrestor | [7 empty] | No
55 |  |  | Hydro Test | [7 empty] | Required
56 |  |  | Seat Leakage Test | [7 empty] | Required
57 |  |  | Compliance Standard | [7 empty] | According to MR-0175 / ISO15156
58 |  | PURCHASE | Manufacturer | [7 empty] | will be finalized later
59 |  |  | Model | [7 empty] | will be finalized later
60 |  |  | Serial No. | [7 empty] | will be finalized later
Main Notes:
*VTA : Vendor to Advise in bidding stage VTC : Vendor to confirm in bidding stage N/A: Not applicable
** For material details refer to "Piping Material Specification Doc No."BK-SSGRL-PEDCO-110-PI-SP-0001 ".

## TRV-1701E
NISOC |  |  |  | نگهداشت و افزایش تولید میدان نفتی بینک فعالیت های رو زمینی در بستههای کاری تحت الارض ساخت موقعیت چاه، تأسیسات سرچاهی، خطوط جرياني، تسهیلات برق‌رسانی مربوط به موقعیت W007S و توسعه چندراهه کلاستر بینک
Data Sheets For Pressure & Safety Relief Valves - Extension of Binak B/C Manifold
شماره پیمان: |  |  |  | پروژه | بسته کاری |  | صادرکننده | تسهیلات | رشته | نوع مدرک |  | سریال | نسخه | شماره صفحه: 9 از 16
9184 – 073 - 053 |  |  |  | BK | W007S |  | PEDCO | 110 | IN | DT |  | 0004 | D00
Item |  | Data Category | Technical Features | [7 empty] | Project Data & Requirements
1 |  | GENERAL | Tag Number | [7 empty] | TRV-1701E
2 |  |  | P&ID NO and Page : | [7 empty] | BK-W007S-PEDCO-110-PR-PI-0001 (5/6)
3 |  |  | Service | [7 empty] | CY-1701E
4 |  |  | Inlet Line No. |  |  | Outlet Line No. |  |  |  |  | CRD-110-170E-LN12-1"-PT |  |  |  | CDH-110-170E-AN05-1"-PT
5 |  |  | Discharge to | [7 empty] | TO HP DRAIN HEADER
6 |  |  | Protect Equipment | [7 empty] | PIPE LINE
7 |  |  | Area Clacification for Discharge | [7 empty] | ZONE 2, IIB T4
8 |  |  | Sour Service | [7 empty] | YES
9 |  |  | NACE MR0175/ISO 15156 Compliance | [7 empty] | YES
10 |  | BASIS | Nozzle (Full, Semi) | [7 empty] | Full Nozzle
11 |  |  | Design Type |  |  | Safety, Relief, Safety-Relief |  |  |  |  | Relief
12 | [5 empty] | Conventional, Bellow, Pilot Op. |  |  |  |  | Conventional
13 |  |  | Bonnet Type | [7 empty] | Closed
14 |  | PROCESS CONDITIONS (note 2) | Fluid / Phase / State | [7 empty] | Liquid/3 phase
15 |  |  | Ambient Temperature °C | [7 empty] | -5 |  |  |  | 50
16 |  |  | Temperature °C |  |  | Operating |  |  |  |  | 51.01
17 |  |  | Pressure Barg |  |  | Operating |  |  |  |  | 12.7
18 |  |  | Oper. Temperature °C |  |  | RelievingTemp. °C |  |  |  |  | 51.01 |  |  |  | 51.56
19 |  |  | Required Capacity kg/h | [7 empty] | -
20 |  |  | Molecular Mass |  |  | Sp. Gr.@ relief Tmp kg/m3 |  |  |  |  | 29.92 |  |  |  | 0.732
21 |  |  | Oper. Pressure barg |  |  | Set Pressure barg |  |  |  |  | 12.78 |  |  |  | 41.5
22 |  |  | Back Pressure Barg |  |  | Constant |  |  |  |  | 0.5
23 | [5 empty] | Variable |  |  |  |  | 0
24 | [5 empty] | Total |  |  |  |  | 0.5
25 |  |  | % Allowable Overpressure | [7 empty] | -
26 |  |  | Over Pressure Factor | [7 empty] | -
27 |  |  | Compressibility Factor (Z) | [7 empty] | 0.945
28 |  |  | Latent Heat of Vaporization (Kj/Kg) | [7 empty] | 2602
29 |  |  | Ratio of Specific Heats(Cp/Cv) | [7 empty] | 1.004
30 |  |  | Density @ Oper. kg/m3temprature & pressure | [7 empty] | 334.2
31 |  |  | Operating Viscosity cP | [7 empty] | 0.012
32 |  |  | Barometric Pressure (psia) | [7 empty] | 13.2
33 |  | SELECTION | Design Code |  |  | Sizing Basis |  |  |  |  | API 520 |  |  |  | -
34 |  |  | pressure relieving and de-pressurising systems Code | [7 empty] | API 521
35 |  |  | Design of Construction | [7 empty] | API 521
36 |  |  | Scenarios | [7 empty] | by vendor
37 |  |  | Basis of Selection | [7 empty] | by vendor
38 |  |  | Calculated Area cm² | [7 empty] | by vendor
39 |  |  | Selected Area cm² | [7 empty] | by vendor
40 |  |  | Accumulation AC % | [7 empty] | by vendor
41 |  |  | Orifice Designation | [7 empty] | D
42 |  | CONNECTIONS | Size: Inlet |  |  | Outlet |  |  |  |  | 3/4" |  |  |  | 1"
43 |  |  | Rating & Facing : Inlet |  |  | Outlet |  |  |  |  | Threaded (3000#) |  |  |  | Threaded (800#)
44 |  | MATERIALS (VTC) | Body and Bonnet | [7 empty] | ASTM A105
45 |  |  | Seat and Disc (Trim) | [7 empty] | 316+RPTFE
46 |  |  | Nozzle | [7 empty] | 316 SS
47 |  |  | Guide and Rings | [7 empty] | 316 SS
48 |  |  | Spring | [7 empty] | Carbon Steel
49 |  |  | Bellows | [7 empty] | N/A
50 |  | OPTIONS | Cap without Lever: Screwed or Bolted | [7 empty] | Screwed cap
51 |  |  | Lifting Lever: Plain or Packed | [7 empty] | N/A
52 |  |  | Test Gage | [7 empty] | Yes
53 |  |  | With Rupture Disc | [7 empty] | No
54 |  |  | Flame Arrestor | [7 empty] | No
55 |  |  | Hydro Test | [7 empty] | Required
56 |  |  | Seat Leakage Test | [7 empty] | Required
57 |  |  | Compliance Standard | [7 empty] | According to MR-0175 / ISO15156
58 |  | PURCHASE | Manufacturer | [7 empty] | will be finalized later
59 |  |  | Model | [7 empty] | will be finalized later
60 |  |  | Serial No. | [7 empty] | will be finalized later
Main Notes:
*VTA : Vendor to Advise in bidding stage VTC : Vendor to confirm in bidding stage N/A: Not applicable
** For material details refer to "Piping Material Specification Doc No."BK-SSGRL-PEDCO-110-PI-SP-0001 ".

## TRV-1701F
NISOC |  |  |  | نگهداشت و افزایش تولید میدان نفتی بینک فعالیت های رو زمینی در بستههای کاری تحت الارض ساخت موقعیت چاه، تأسیسات سرچاهی، خطوط جرياني، تسهیلات برق‌رسانی مربوط به موقعیت W007S و توسعه چندراهه کلاستر بینک
Data Sheets For Pressure & Safety Relief Valves - Extension of Binak B/C Manifold
شماره پیمان: |  |  |  | پروژه | بسته کاری |  | صادرکننده | تسهیلات | رشته | نوع مدرک |  | سریال | نسخه | شماره صفحه:10 از 16
9184 – 073 - 053 |  |  |  | BK | W007S |  | PEDCO | 110 | IN | DT |  | 0004 | D00
Item |  | Data Category | Technical Features | [7 empty] | Project Data & Requirements
1 |  | GENERAL | Tag Number | [7 empty] | TRV-1701F
2 |  |  | P&ID NO and Page : | [7 empty] | BK-W007S-PEDCO-110-PR-PI-0001 (5/6)
3 |  |  | Service | [7 empty] | CY-1701F
4 |  |  | Inlet Line No. |  |  | Outlet Line No. |  |  |  |  | CRD-110-170F-LN12-1"-PT |  |  |  | CDH-110-170F-AN05-1"-PT
5 |  |  | Discharge to | [7 empty] | TO HP DRAIN HEADER
6 |  |  | Protect Equipment | [7 empty] | PIPE LINE
7 |  |  | Area Clacification for Discharge | [7 empty] | ZONE 2, IIB T4
8 |  |  | Sour Service | [7 empty] | YES
9 |  |  | NACE MR0175/ISO 15156 Compliance | [7 empty] | YES
10 |  | BASIS | Nozzle (Full, Semi) | [7 empty] | Full Nozzle
11 |  |  | Design Type |  |  | Safety, Relief, Safety-Relief |  |  |  |  | Relief
12 | [5 empty] | Conventional, Bellow, Pilot Op. |  |  |  |  | Conventional
13 |  |  | Bonnet Type | [7 empty] | Closed
14 |  | PROCESS CONDITIONS (note 2) | Fluid / Phase / State | [7 empty] | Liquid/3 phase
15 |  |  | Ambient Temperature °C | [7 empty] | -5 |  |  |  | 50
16 |  |  | Temperature °C |  |  | Operating |  |  |  |  | 51.98
17 |  |  | Pressure Barg |  |  | Operating |  |  |  |  | 12.78
18 |  |  | Oper. Temperature °C |  |  | RelievingTemp. °C |  |  |  |  | 51.98 |  |  |  | 52.54
19 |  |  | Required Capacity kg/h | [7 empty] | -
20 |  |  | Molecular Mass |  |  | Sp. Gr.@ relief Tmp kg/m3 |  |  |  |  | 29.92 |  |  |  | 0.729
21 |  |  | Oper. Pressure barg |  |  | Set Pressure barg |  |  |  |  | 12.78 |  |  |  | 41.5
22 |  |  | Back Pressure Barg |  |  | Constant |  |  |  |  | 0.5
23 | [5 empty] | Variable |  |  |  |  | 0
24 | [5 empty] | Total |  |  |  |  | 0.5
25 |  |  | % Allowable Overpressure | [7 empty] | -
26 |  |  | Over Pressure Factor | [7 empty] | -
27 |  |  | Compressibility Factor (Z) | [7 empty] | 0.945
28 |  |  | Latent Heat of Vaporization (Kj/Kg) | [7 empty] | 2602
29 |  |  | Ratio of Specific Heats(Cp/Cv) | [7 empty] | 1.004
30 |  |  | Density @ Oper. kg/m3temprature & pressure | [7 empty] | 332.4
31 |  |  | Operating Viscosity cP | [7 empty] | 0.012
32 |  |  | Barometric Pressure (psia) | [7 empty] | 13.2
33 |  | SELECTION | Design Code |  |  | Sizing Basis |  |  |  |  | API 520 |  |  |  | -
34 |  |  | pressure relieving and de-pressurising systems Code | [7 empty] | API 521
35 |  |  | Design of Construction | [7 empty] | API 521
36 |  |  | Scenarios | [7 empty] | by vendor
37 |  |  | Basis of Selection | [7 empty] | by vendor
38 |  |  | Calculated Area cm² | [7 empty] | by vendor
39 |  |  | Selected Area cm² | [7 empty] | by vendor
40 |  |  | Accumulation AC % | [7 empty] | by vendor
41 |  |  | Orifice Designation | [7 empty] | D
42 |  | CONNECTIONS | Size: Inlet |  |  | Outlet |  |  |  |  | 3/4" |  |  |  | 1"
43 |  |  | Rating & Facing : Inlet |  |  | Outlet |  |  |  |  | Threaded (3000#) |  |  |  | Threaded (800#)
44 |  | MATERIALS (VTC) | Body and Bonnet | [7 empty] | ASTM A105
45 |  |  | Seat and Disc (Trim) | [7 empty] | 316+RPTFE
46 |  |  | Nozzle | [7 empty] | 316 SS
47 |  |  | Guide and Rings | [7 empty] | 316 SS
48 |  |  | Spring | [7 empty] | Carbon Steel
49 |  |  | Bellows | [7 empty] | N/A
50 |  | OPTIONS | Cap without Lever: Screwed or Bolted | [7 empty] | Screwed cap
51 |  |  | Lifting Lever: Plain or Packed | [7 empty] | N/A
52 |  |  | Test Gage | [7 empty] | Yes
53 |  |  | With Rupture Disc | [7 empty] | No
54 |  |  | Flame Arrestor | [7 empty] | No
55 |  |  | Hydro Test | [7 empty] | Required
56 |  |  | Seat Leakage Test | [7 empty] | Required
57 |  |  | Compliance Standard | [7 empty] | According to MR-0175 / ISO15156
58 |  | PURCHASE | Manufacturer | [7 empty] | will be finalized later
59 |  |  | Model | [7 empty] | will be finalized later
60 |  |  | Serial No. | [7 empty] | will be finalized later
Main Notes:
*VTA : Vendor to Advise in bidding stage VTC : Vendor to confirm in bidding stage N/A: Not applicable
** For material details refer to "Piping Material Specification Doc No."BK-SSGRL-PEDCO-110-PI-SP-0001 ".

## PRV-1701A
NISOC |  |  |  | نگهداشت و افزایش تولید میدان نفتی بینک فعالیت های رو زمینی در بستههای کاری تحت الارض ساخت موقعیت چاه، تأسیسات سرچاهی، خطوط جرياني، تسهیلات برق‌رسانی مربوط به موقعیت W007S و توسعه چندراهه کلاستر بینک
Data Sheets For Pressure & Safety Relief Valves - Extension of Binak B/C Manifold
شماره پیمان: |  |  |  | پروژه | بسته کاری |  | صادرکننده | تسهیلات | رشته | نوع مدرک |  | سریال | نسخه | شماره صفحه:11 از 16
9184 – 073 - 053 |  |  |  | BK | W007S |  | PEDCO | 110 | IN | DT |  | 0004 | D00
Item |  | Data Category | Technical Features | [7 empty] | Project Data & Requirements
1 |  | GENERAL | Tag Number | [7 empty] | PRV-1701A
2 |  |  | P&ID NO and Page : | [7 empty] | BK-W007S-PEDCO-110-PR-PI-0001 (3/6)
3 |  |  | Service | [7 empty] | CY-1701A
4 |  |  | Inlet Line No. |  |  | Outlet Line No. |  |  |  |  | CRD-110-174A-FN05-4"-PT |  |  |  | CDH-110-174A-AN05-6"-PT
5 |  |  | Discharge to | [7 empty] | TO DRAIN SEP.
6 |  |  | Protect Equipment | [7 empty] | PIPE LINE
7 |  |  | Area Clacification for Discharge | [7 empty] | ZONE 2, IIB T4
8 |  |  | Sour Service | [7 empty] | YES
9 |  |  | NACE MR0175/ISO 15156 Compliance | [7 empty] | YES
10 |  | BASIS | Nozzle (Full, Semi) | [7 empty] | Full Nozzle
11 |  |  | Design Type |  |  | Safety, Relief, Safety-Relief |  |  |  |  | Relief
12 | [5 empty] | Conventional, Bellow, Pilot Op. |  |  |  |  | Conventional
13 |  |  | Bonnet Type | [7 empty] | Closed
14 |  | PROCESS CONDITIONS (note 2) | Fluid / Phase / State | [7 empty] | Liquid/3 phase
15 |  |  | Ambient Temperature °C | [7 empty] | -5 |  |  |  | 50
16 |  |  | Temperature °C |  |  | Operating |  |  |  |  | 36.33
17 |  |  | Pressure Barg |  |  | Operating |  |  |  |  | 10.78
18 |  |  | Oper. Temperature °C |  |  | RelievingTemp. °C |  |  |  |  | 36.33 |  |  |  | 36.70
19 |  |  | Required Capacity kg/h | [7 empty] | 12216.545
20 |  |  | Molecular Mass |  |  | Sp. Gr.@ relief Tmp kg/m3 |  |  |  |  | 65.08 |  |  |  | 0.855
21 |  |  | Oper. Pressure barg |  |  | Set Pressure barg |  |  |  |  | 10.78 |  |  |  | 41.5
22 |  |  | Back Pressure Barg |  |  | Constant |  |  |  |  | 0.5
23 | [5 empty] | Variable |  |  |  |  | 0
24 | [5 empty] | Total |  |  |  |  | 0.5
25 |  |  | % Allowable Overpressure | [7 empty] | 10%
26 |  |  | Over Pressure Factor | [7 empty] | 1.1
27 |  |  | Compressibility Factor (Z) | [7 empty] | 0.952
28 |  |  | Latent Heat of Vaporization (Kj/Kg) | [7 empty] | 1971
29 |  |  | Ratio of Specific Heats(Cp/Cv) | [7 empty] | 1.004
30 |  |  | Density @ Oper. kg/m3temprature & pressure | [7 empty] | 403.4
31 |  |  | Operating Viscosity cP | [7 empty] | 0.011
32 |  |  | Barometric Pressure (psia) | [7 empty] | 13.2
33 |  | SELECTION | Design Code |  |  | Sizing Basis |  |  |  |  | API 520 |  |  |  | -
34 |  |  | pressure relieving and de-pressurising systems Code | [7 empty] | API 521
35 |  |  | Design of Construction | [7 empty] | API 521
36 |  |  | Scenarios | [7 empty] | -
37 |  |  | Basis of Selection | [7 empty] | BLOCK OUTLET
38 |  |  | Calculated Area cm² | [7 empty] | 2.143
39 |  |  | Selected Area cm² | [7 empty] | 3.24
40 |  |  | Accumulation AC % | [7 empty] | 1.10
41 |  |  | Orifice Designation | [7 empty] | G
42 |  | CONNECTIONS | Size: Inlet |  |  | Outlet |  |  |  |  | 1 1/2" |  |  |  | 3"
43 |  |  | Rating & Facing : Inlet |  |  | Outlet |  |  |  |  | FLANGED (600#) |  |  |  | FLANGED (150#)
44 |  | MATERIALS (VTC) | Body and Bonnet | [7 empty] | A216 Gr. WCB
45 |  |  | Seat and Disc (Trim) | [7 empty] | 316+RPTFE
46 |  |  | Nozzle | [7 empty] | 316 SS
47 |  |  | Guide and Rings | [7 empty] | 316 SS
48 |  |  | Spring | [7 empty] | Carbon Steel
49 |  |  | Bellows | [7 empty] | N/A
50 |  | OPTIONS | Cap without Lever: Screwed or Bolted | [7 empty] | Screwed cap
51 |  |  | Lifting Lever: Plain or Packed | [7 empty] | N/A
52 |  |  | Test Gage | [7 empty] | Yes
53 |  |  | With Rupture Disc | [7 empty] | No
54 |  |  | Flame Arrestor | [7 empty] | No
55 |  |  | Hydro Test | [7 empty] | Required
56 |  |  | Seat Leakage Test | [7 empty] | Required
57 |  |  | Compliance Standard | [7 empty] | According to MR-0175 / ISO15156
58 |  | PURCHASE | Manufacturer | [7 empty] | will be finalized later
59 |  |  | Model | [7 empty] | will be finalized later
60 |  |  | Serial No. | [7 empty] | will be finalized later
Main Notes:
*VTA : Vendor to Advise in bidding stage VTC : Vendor to confirm in bidding stage N/A: Not applicable
** For material details refer to "Piping Material Specification Doc No."BK-SSGRL-PEDCO-110-PI-SP-0001 ".

## PRV-1701B
NISOC |  |  |  | نگهداشت و افزایش تولید میدان نفتی بینک فعالیت های رو زمینی در بستههای کاری تحت الارض ساخت موقعیت چاه، تأسیسات سرچاهی، خطوط جرياني، تسهیلات برق‌رسانی مربوط به موقعیت W007S و توسعه چندراهه کلاستر بینک
Data Sheets For Pressure & Safety Relief Valves - Extension of Binak B/C Manifold
شماره پیمان: |  |  |  | پروژه | بسته کاری |  | صادرکننده | تسهیلات | رشته | نوع مدرک |  | سریال | نسخه | شماره صفحه:12 از 16
9184 – 073 - 053 |  |  |  | BK | W007S |  | PEDCO | 110 | IN | DT |  | 0004 | D00
Item |  | Data Category | Technical Features | [7 empty] | Project Data & Requirements
1 |  | GENERAL | Tag Number | [7 empty] | PRV-1701B
2 |  |  | P&ID NO and Page : | [7 empty] | BK-W007S-PEDCO-110-PR-PI-0001 (3/6)
3 |  |  | Service | [7 empty] | CY-1701B
4 |  |  | Inlet Line No. |  |  | Outlet Line No. |  |  |  |  | CRD-110-174B-CN05-4"-PT |  |  |  | CDH-110-174B-AN05-6"-PT
5 |  |  | Discharge to | [7 empty] | TO DRAIN SEP.
6 |  |  | Protect Equipment | [7 empty] | PIPE LINE
7 |  |  | Area Clacification for Discharge | [7 empty] | ZONE 2, IIB T4
8 |  |  | Sour Service | [7 empty] | YES
9 |  |  | NACE MR0175/ISO 15156 Compliance | [7 empty] | YES
10 |  | BASIS | Nozzle (Full, Semi) | [7 empty] | Full Nozzle
11 |  |  | Design Type |  |  | Safety, Relief, Safety-Relief |  |  |  |  | Relief
12 | [5 empty] | Conventional, Bellow, Pilot Op. |  |  |  |  | Conventional
13 |  |  | Bonnet Type | [7 empty] | Closed
14 |  | PROCESS CONDITIONS (note 2) | Fluid / Phase / State | [7 empty] | Liquid/3 phase
15 |  |  | Ambient Temperature °C | [7 empty] | -5 |  |  |  | 50
16 |  |  | Temperature °C |  |  | Operating |  |  |  |  | 35.85
17 |  |  | Pressure Barg |  |  | Operating |  |  |  |  | 10.78
18 |  |  | Oper. Temperature °C |  |  | RelievingTemp. °C |  |  |  |  | 35.85 |  |  |  | 36.40
19 |  |  | Required Capacity kg/h | [7 empty] | 27285.3
20 |  |  | Molecular Mass |  |  | Sp. Gr.@ relief Tmp kg/m3 |  |  |  |  | 29.92 |  |  |  | 0.773
21 |  |  | Oper. Pressure barg |  |  | Set Pressure barg |  |  |  |  | 10.78 |  |  |  | 41.5
22 |  |  | Back Pressure Barg |  |  | Constant |  |  |  |  | 0.5
23 | [5 empty] | Variable |  |  |  |  | 0
24 | [5 empty] | Total |  |  |  |  | 0.5
25 |  |  | % Allowable Overpressure | [7 empty] | 10%
26 |  |  | Over Pressure Factor | [7 empty] | 1.1
27 |  |  | Compressibility Factor (Z) | [7 empty] | 0.949
28 |  |  | Latent Heat of Vaporization (Kj/Kg) | [7 empty] | 2609
29 |  |  | Ratio of Specific Heats(Cp/Cv) | [7 empty] | 1.004
30 |  |  | Density @ Oper. kg/m3temprature & pressure | [7 empty] | 316.7
31 |  |  | Operating Viscosity cP | [7 empty] | 0.011
32 |  |  | Barometric Pressure (psia) | [7 empty] | 13.2
33 |  | SELECTION | Design Code |  |  | Sizing Basis |  |  |  |  | API 520 |  |  |  | -
34 |  |  | pressure relieving and de-pressurising systems Code | [7 empty] | API 521
35 |  |  | Design of Construction | [7 empty] | API 521
36 |  |  | Scenarios | [7 empty] | -
37 |  |  | Basis of Selection | [7 empty] | BLOCK OUTLET
38 |  |  | Calculated Area cm² | [7 empty] | 4.239
39 |  |  | Selected Area cm² | [7 empty] | 5.06
40 |  |  | Accumulation AC % | [7 empty] | 1.10
41 |  |  | Orifice Designation | [7 empty] | H
42 |  | CONNECTIONS | Size: Inlet |  |  | Outlet |  |  |  |  | 2" |  |  |  | 3"
43 |  |  | Rating & Facing : Inlet |  |  | Outlet |  |  |  |  | FLANGED (600#) |  |  |  | FLANGED (150#)
44 |  | MATERIALS (VTC) | Body and Bonnet | [7 empty] | A216 Gr. WCB
45 |  |  | Seat and Disc (Trim) | [7 empty] | 316+RPTFE
46 |  |  | Nozzle | [7 empty] | 316 SS
47 |  |  | Guide and Rings | [7 empty] | 316 SS
48 |  |  | Spring | [7 empty] | Carbon Steel
49 |  |  | Bellows | [7 empty] | N/A
50 |  | OPTIONS | Cap without Lever: Screwed or Bolted | [7 empty] | Screwed cap
51 |  |  | Lifting Lever: Plain or Packed | [7 empty] | N/A
52 |  |  | Test Gage | [7 empty] | Yes
53 |  |  | With Rupture Disc | [7 empty] | No
54 |  |  | Flame Arrestor | [7 empty] | No
55 |  |  | Hydro Test | [7 empty] | Required
56 |  |  | Seat Leakage Test | [7 empty] | Required
57 |  |  | Compliance Standard | [7 empty] | According to MR-0175 / ISO15156
58 |  | PURCHASE | Manufacturer | [7 empty] | will be finalized later
59 |  |  | Model | [7 empty] | will be finalized later
60 |  |  | Serial No. | [7 empty] | will be finalized later
Main Notes:
*VTA : Vendor to Advise in bidding stage VTC : Vendor to confirm in bidding stage N/A: Not applicable
** For material details refer to "Piping Material Specification Doc No."BK-SSGRL-PEDCO-110-PI-SP-0001 ".

## PRV-1701C
NISOC |  |  |  | نگهداشت و افزایش تولید میدان نفتی بینک فعالیت های رو زمینی در بستههای کاری تحت الارض ساخت موقعیت چاه، تأسیسات سرچاهی، خطوط جرياني، تسهیلات برق‌رسانی مربوط به موقعیت W007S و توسعه چندراهه کلاستر بینک
Data Sheets For Pressure & Safety Relief Valves - Extension of Binak B/C Manifold
شماره پیمان: |  |  |  | پروژه | بسته کاری |  | صادرکننده | تسهیلات | رشته | نوع مدرک |  | سریال | نسخه | شماره صفحه:13 از 16
9184 – 073 - 053 |  |  |  | BK | W007S |  | PEDCO | 110 | IN | DT |  | 0004 | D00
Item |  | Data Category | Technical Features | [7 empty] | Project Data & Requirements
1 |  | GENERAL | Tag Number | [7 empty] | PRV-1701C
2 |  |  | P&ID NO and Page : | [7 empty] | BK-W007S-PEDCO-110-PR-PI-0001 (4/6)
3 |  |  | Service | [7 empty] | CY-1701C
4 |  |  | Inlet Line No. |  |  | Outlet Line No. |  |  |  |  | CRD-110-174C-CN05-4"-PT |  |  |  | CDH-110-174C-AN05-6"-PT
5 |  |  | Discharge to | [7 empty] | TO DRAIN SEP.
6 |  |  | Protect Equipment | [7 empty] | PIPE LINE
7 |  |  | Area Clacification for Discharge | [7 empty] | ZONE 2, IIB T4
8 |  |  | Sour Service | [7 empty] | YES
9 |  |  | NACE MR0175/ISO 15156 Compliance | [7 empty] | YES
10 |  | BASIS | Nozzle (Full, Semi) | [7 empty] | Full Nozzle
11 |  |  | Design Type |  |  | Safety, Relief, Safety-Relief |  |  |  |  | Relief
12 | [5 empty] | Conventional, Bellow, Pilot Op. |  |  |  |  | Conventional
13 |  |  | Bonnet Type | [7 empty] | Closed
14 |  | PROCESS CONDITIONS (note 2) | Fluid / Phase / State | [7 empty] | Liquid/3 phase
15 |  |  | Ambient Temperature °C | [7 empty] | -5 |  |  |  | 50
16 |  |  | Temperature °C |  |  | Operating |  |  |  |  | 42.52
17 |  |  | Pressure Barg |  |  | Operating |  |  |  |  | 10.78
18 |  |  | Oper. Temperature °C |  |  | RelievingTemp. °C |  |  |  |  | 42.52 |  |  |  | 42.97
19 |  |  | Required Capacity kg/h | [7 empty] | 12216.5
20 |  |  | Molecular Mass |  |  | Sp. Gr.@ relief Tmp kg/m3 |  |  |  |  | 65.08 |  |  |  | 0.839
21 |  |  | Oper. Pressure barg |  |  | Set Pressure barg |  |  |  |  | 10.78 |  |  |  | 41.5
22 |  |  | Back Pressure Barg |  |  | Constant |  |  |  |  | 0.5
23 | [5 empty] | Variable |  |  |  |  | 0
24 | [5 empty] | Total |  |  |  |  | 0.5
25 |  |  | % Allowable Overpressure | [7 empty] | 10%
26 |  |  | Over Pressure Factor | [7 empty] | 1.1
27 |  |  | Compressibility Factor (Z) | [7 empty] | 0.952
28 |  |  | Latent Heat of Vaporization (Kj/Kg) | [7 empty] | 1971
29 |  |  | Ratio of Specific Heats(Cp/Cv) | [7 empty] | 1.004
30 |  |  | Density @ Oper. kg/m3temprature & pressure | [7 empty] | 388.4
31 |  |  | Operating Viscosity cP | [7 empty] | 0.011
32 |  |  | Barometric Pressure (psia) | [7 empty] | 13.2
33 |  | SELECTION | Design Code |  |  | Sizing Basis |  |  |  |  | API 520
34 |  |  | pressure relieving and de-pressurising systems Code | [7 empty] | API 521
35 |  |  | Design of Construction | [7 empty] | API 521
36 |  |  | Scenarios | [7 empty] | -
37 |  |  | Basis of Selection | [7 empty] | BLOCK OUTLET
38 |  |  | Calculated Area cm² | [7 empty] | 2.143
39 |  |  | Selected Area cm² | [7 empty] | 3.24
40 |  |  | Accumulation AC % | [7 empty] | 1.10
41 |  |  | Orifice Designation | [7 empty] | G
42 |  | CONNECTIONS | Size: Inlet |  |  | Outlet |  |  |  |  | 1 1/2" |  |  |  | 3"
43 |  |  | Rating & Facing : Inlet |  |  | Outlet |  |  |  |  | FLANGED (600#) |  |  |  | FLANGED (150#)
44 |  | MATERIALS (VTC) | Body and Bonnet | [7 empty] | A216 Gr. WCB
45 |  |  | Seat and Disc (Trim) | [7 empty] | 316+RPTFE
46 |  |  | Nozzle | [7 empty] | 316 SS
47 |  |  | Guide and Rings | [7 empty] | 316 SS
48 |  |  | Spring | [7 empty] | Carbon Steel
49 |  |  | Bellows | [7 empty] | N/A
50 |  | OPTIONS | Cap without Lever: Screwed or Bolted | [7 empty] | Screwed cap
51 |  |  | Lifting Lever: Plain or Packed | [7 empty] | N/A
52 |  |  | Test Gage | [7 empty] | Yes
53 |  |  | With Rupture Disc | [7 empty] | No
54 |  |  | Flame Arrestor | [7 empty] | No
55 |  |  | Hydro Test | [7 empty] | Required
56 |  |  | Seat Leakage Test | [7 empty] | Required
57 |  |  | Compliance Standard | [7 empty] | According to MR-0175 / ISO15156
58 |  | PURCHASE | Manufacturer | [7 empty] | will be finalized later
59 |  |  | Model | [7 empty] | will be finalized later
60 |  |  | Serial No. | [7 empty] | will be finalized later
Main Notes:
*VTA : Vendor to Advise in bidding stage VTC : Vendor to confirm in bidding stage N/A: Not applicable
** For material details refer to "Piping Material Specification Doc No."BK-SSGRL-PEDCO-110-PI-SP-0001 ".

## PRV-1701D
NISOC |  |  |  | نگهداشت و افزایش تولید میدان نفتی بینک فعالیت های رو زمینی در بستههای کاری تحت الارض ساخت موقعیت چاه، تأسیسات سرچاهی، خطوط جرياني، تسهیلات برق‌رسانی مربوط به موقعیت W007S و توسعه چندراهه کلاستر بینک
Data Sheets For Pressure & Safety Relief Valves - Extension of Binak B/C Manifold
شماره پیمان: |  |  |  | پروژه | بسته کاری |  | صادرکننده | تسهیلات | رشته | نوع مدرک |  | سریال | نسخه | شماره صفحه:14 از 16
9184 – 073 - 053 |  |  |  | BK | W007S |  | PEDCO | 110 | IN | DT |  | 0004 | D00
Item |  | Data Category | Technical Features | [7 empty] | Project Data & Requirements
1 |  | GENERAL | Tag Number | [7 empty] | PRV-1701D
2 |  |  | P&ID NO and Page : | [7 empty] | BK-W007S-PEDCO-110-PR-PI-0001 (4/6)
3 |  |  | Service | [7 empty] | CY-1701D
4 |  |  | Inlet Line No. |  |  | Outlet Line No. |  |  |  |  | CRD-110-174D-CN05-4"-PT |  |  |  | CDH-110-174D-AN05-6"-PT
5 |  |  | Discharge to | [7 empty] | TO DRAIN SEP.
6 |  |  | Protect Equipment | [7 empty] | PIPE LINE
7 |  |  | Area Clacification for Discharge | [7 empty] | ZONE 2, IIB T4
8 |  |  | Sour Service | [7 empty] | YES
9 |  |  | NACE MR0175/ISO 15156 Compliance | [7 empty] | YES
10 |  | BASIS | Nozzle (Full, Semi) | [7 empty] | Full Nozzle
11 |  |  | Design Type |  |  | Safety, Relief, Safety-Relief |  |  |  |  | Relief
12 | [5 empty] | Conventional, Bellow, Pilot Op. |  |  |  |  | Conventional
13 |  |  | Bonnet Type | [7 empty] | Closed
14 |  | PROCESS CONDITIONS (note 2) | Fluid / Phase / State | [7 empty] | Liquid/3 phase
15 |  |  | Ambient Temperature °C | [7 empty] | -5 |  |  |  | 50
16 |  |  | Temperature °C |  |  | Operating |  |  |  |  | 54.82
17 |  |  | Pressure Barg |  |  | Operating |  |  |  |  | 10.78
18 |  |  | Oper. Temperature °C |  |  | RelievingTemp. °C |  |  |  |  | 54.82 |  |  |  | 55.56
19 |  |  | Required Capacity kg/h | [7 empty] | 45488.9
20 |  |  | Molecular Mass |  |  | Sp. Gr.@ relief Tmp kg/m3 |  |  |  |  | 29.92 |  |  |  | 0.721
21 |  |  | Oper. Pressure barg |  |  | Set Pressure barg |  |  |  |  | 10.78 |  |  |  | 41.5
22 |  |  | Back Pressure Barg |  |  | Constant |  |  |  |  | 0.5
23 | [5 empty] | Variable |  |  |  |  | 0
24 | [5 empty] | Total |  |  |  |  | 0.5
25 |  |  | % Allowable Overpressure | [7 empty] | 10%
26 |  |  | Over Pressure Factor | [7 empty] | 1.1
27 |  |  | Compressibility Factor (Z) | [7 empty] | 0.952
28 |  |  | Latent Heat of Vaporization (Kj/Kg) | [7 empty] | 2609
29 |  |  | Ratio of Specific Heats(Cp/Cv) | [7 empty] | 1.004
30 |  |  | Density @ Oper. kg/m3temprature & pressure | [7 empty] | 284.2
31 |  |  | Operating Viscosity cP | [7 empty] | 0.012
32 |  |  | Barometric Pressure (psia) | [7 empty] | 13.2
33 |  | SELECTION | Design Code |  |  | Sizing Basis |  |  |  |  | API 520 |  |  |  | -
34 |  |  | pressure relieving and de-pressurising systems Code | [7 empty] | API 521
35 |  |  | Design of Construction | [7 empty] | API 521
36 |  |  | Scenarios | [7 empty] | -
37 |  |  | Basis of Selection | [7 empty] | BLOCK OUTLET
38 |  |  | Calculated Area cm² | [7 empty] | 7.283
39 |  |  | Selected Area cm² | [7 empty] | 8.30
40 |  |  | Accumulation AC % | [7 empty] | 1.10
41 |  |  | Orifice Designation | [7 empty] | J
42 |  | CONNECTIONS | Size: Inlet |  |  | Outlet |  |  |  |  | 3 " |  |  |  | 4"
43 |  |  | Rating & Facing : Inlet |  |  | Outlet |  |  |  |  | FLANGED (600#) |  |  |  | FLANGED (150#)
44 |  | MATERIALS (VTC) | Body and Bonnet | [7 empty] | A216 Gr. WCB
45 |  |  | Seat and Disc (Trim) | [7 empty] | 316+RPTFE
46 |  |  | Nozzle | [7 empty] | 316 SS
47 |  |  | Guide and Rings | [7 empty] | 316 SS
48 |  |  | Spring | [7 empty] | Carbon Steel
49 |  |  | Bellows | [7 empty] | N/A
50 |  | OPTIONS | Cap without Lever: Screwed or Bolted | [7 empty] | Screwed cap
51 |  |  | Lifting Lever: Plain or Packed | [7 empty] | N/A
52 |  |  | Test Gage | [7 empty] | Yes
53 |  |  | With Rupture Disc | [7 empty] | No
54 |  |  | Flame Arrestor | [7 empty] | No
55 |  |  | Hydro Test | [7 empty] | Required
56 |  |  | Seat Leakage Test | [7 empty] | Required
57 |  |  | Compliance Standard | [7 empty] | According to MR-0175 / ISO15156
58 |  | PURCHASE | Manufacturer | [7 empty] | will be finalized later
59 |  |  | Model | [7 empty] | will be finalized later
60 |  |  | Serial No. | [7 empty] | will be finalized later
Main Notes:
*VTA : Vendor to Advise in bidding stage VTC : Vendor to confirm in bidding stage N/A: Not applicable
** For material details refer to "Piping Material Specification Doc No."BK-SSGRL-PEDCO-110-PI-SP-0001 ".

## PRV-1701E
NISOC |  |  |  | نگهداشت و افزایش تولید میدان نفتی بینک فعالیت های رو زمینی در بستههای کاری تحت الارض ساخت موقعیت چاه، تأسیسات سرچاهی، خطوط جرياني، تسهیلات برق‌رسانی مربوط به موقعیت W007S و توسعه چندراهه کلاستر بینک
Data Sheets For Pressure & Safety Relief Valves - Extension of Binak B/C Manifold
شماره پیمان: |  |  |  | پروژه | بسته کاری |  | صادرکننده | تسهیلات | رشته | نوع مدرک |  | سریال | نسخه | شماره صفحه:15 از 16
9184 – 073 - 053 |  |  |  | BK | W007S |  | PEDCO | 110 | IN | DT |  | 0004 | D00
Item |  | Data Category | Technical Features | [7 empty] | Project Data & Requirements
1 |  | GENERAL | Tag Number | [7 empty] | PRV-1701E
2 |  |  | P&ID NO and Page : | [7 empty] | BK-W007S-PEDCO-110-PR-PI-0001 (5/6)
3 |  |  | Service | [7 empty] | CY-1701E
4 |  |  | Inlet Line No. |  |  | Outlet Line No. |  |  |  |  | CRD-110-174E-CN05-4"-PT |  |  |  | CDH-110-174E-AN05-6"-PT
5 |  |  | Discharge to | [7 empty] | TO DRAIN SEP.
6 |  |  | Protect Equipment | [7 empty] | PIPE LINE
7 |  |  | Area Clacification for Discharge | [7 empty] | ZONE 2, IIB T4
8 |  |  | Sour Service | [7 empty] | YES
9 |  |  | NACE MR0175/ISO 15156 Compliance | [7 empty] | YES
10 |  | BASIS | Nozzle (Full, Semi) | [7 empty] | Full Nozzle
11 |  |  | Design Type |  |  | Safety, Relief, Safety-Relief |  |  |  |  | Relief
12 | [5 empty] | Conventional, Bellow, Pilot Op. |  |  |  |  | Conventional
13 |  |  | Bonnet Type | [7 empty] | Closed
14 |  | PROCESS CONDITIONS (note 2) | Fluid / Phase / State | [7 empty] | Liquid/3 phase
15 |  |  | Ambient Temperature °C | [7 empty] | -5 |  |  |  | 50
16 |  |  | Temperature °C |  |  | Operating |  |  |  |  | 50.87
17 |  |  | Pressure Barg |  |  | Operating |  |  |  |  | 10.78
18 |  |  | Oper. Temperature °C |  |  | RelievingTemp. °C |  |  |  |  | 50.87 |  |  |  | 51.56
19 |  |  | Required Capacity kg/h | [7 empty] | 45488.9
20 |  |  | Molecular Mass |  |  | Sp. Gr.@ relief Tmp kg/m3 |  |  |  |  | 29.92 |  |  |  | 0.732
21 |  |  | Oper. Pressure barg |  |  | Set Pressure barg |  |  |  |  | 10.78 |  |  |  | 41.5
22 |  |  | Back Pressure Barg |  |  | Constant |  |  |  |  | 0.5
23 | [5 empty] | Variable |  |  |  |  | 0
24 | [5 empty] | Total |  |  |  |  | 0.5
25 |  |  | % Allowable Overpressure | [7 empty] | 10%
26 |  |  | Over Pressure Factor | [7 empty] | 1.1
27 |  |  | Compressibility Factor (Z) | [7 empty] | 0.951
28 |  |  | Latent Heat of Vaporization (Kj/Kg) | [7 empty] | 2609
29 |  |  | Ratio of Specific Heats(Cp/Cv) | [7 empty] | 1.004
30 |  |  | Density @ Oper. kg/m3temprature & pressure | [7 empty] | 290.7
31 |  |  | Operating Viscosity cP | [7 empty] | 0.011
32 |  |  | Barometric Pressure (psia) | [7 empty] | 13.2
33 |  | SELECTION | Design Code |  |  | Sizing Basis |  |  |  |  | API 520 |  |  |  | -
34 |  |  | pressure relieving and de-pressurising systems Code | [7 empty] | API 521
35 |  |  | Design of Construction | [7 empty] | API 521
36 |  |  | Scenarios | [7 empty] | -
37 |  |  | Basis of Selection | [7 empty] | BLOCK OUTLET
38 |  |  | Calculated Area cm² | [7 empty] | 7.283
39 |  |  | Selected Area cm² | [7 empty] | 8.30
40 |  |  | Accumulation AC % | [7 empty] | 1.10
41 |  |  | Orifice Designation | [7 empty] | J
42 |  | CONNECTIONS | Size: Inlet |  |  | Outlet |  |  |  |  | 3 " |  |  |  | 4"
43 |  |  | Rating & Facing : Inlet |  |  | Outlet |  |  |  |  | FLANGED (600#) |  |  |  | FLANGED (150#)
44 |  | MATERIALS (VTC) | Body and Bonnet | [7 empty] | A216 Gr. WCB
45 |  |  | Seat and Disc (Trim) | [7 empty] | 316+RPTFE
46 |  |  | Nozzle | [7 empty] | 316 SS
47 |  |  | Guide and Rings | [7 empty] | 316 SS
48 |  |  | Spring | [7 empty] | Carbon Steel
49 |  |  | Bellows | [7 empty] | N/A
50 |  | OPTIONS | Cap without Lever: Screwed or Bolted | [7 empty] | Screwed cap
51 |  |  | Lifting Lever: Plain or Packed | [7 empty] | N/A
52 |  |  | Test Gage | [7 empty] | Yes
53 |  |  | With Rupture Disc | [7 empty] | No
54 |  |  | Flame Arrestor | [7 empty] | No
55 |  |  | Hydro Test | [7 empty] | Required
56 |  |  | Seat Leakage Test | [7 empty] | Required
57 |  |  | Compliance Standard | [7 empty] | According to MR-0175 / ISO15156
58 |  | PURCHASE | Manufacturer | [7 empty] | will be finalized later
59 |  |  | Model | [7 empty] | will be finalized later
60 |  |  | Serial No. | [7 empty] | will be finalized later
Main Notes:
*VTA : Vendor to Advise in bidding stage VTC : Vendor to confirm in bidding stage N/A: Not applicable
** For material details refer to "Piping Material Specification Doc No."BK-SSGRL-PEDCO-110-PI-SP-0001 ".

## PRV-1701F
NISOC |  |  |  | نگهداشت و افزایش تولید میدان نفتی بینک فعالیت های رو زمینی در بستههای کاری تحت الارض ساخت موقعیت چاه، تأسیسات سرچاهی، خطوط جرياني، تسهیلات برق‌رسانی مربوط به موقعیت W007S و توسعه چندراهه کلاستر بینک
Data Sheets For Pressure & Safety Relief Valves - Extension of Binak B/C Manifold
شماره پیمان: |  |  |  | پروژه | بسته کاری |  | صادرکننده | تسهیلات | رشته | نوع مدرک |  | سریال | نسخه | شماره صفحه:16 از 16
9184 – 073 - 053 |  |  |  | BK | W007S |  | PEDCO | 110 | IN | DT |  | 0004 | D00
Item |  | Data Category | Technical Features | [7 empty] | Project Data & Requirements
1 |  | GENERAL | Tag Number | [7 empty] | PRV-1701F
2 |  |  | P&ID NO and Page : | [7 empty] | BK-W007S-PEDCO-110-PR-PI-0001 (5/6)
3 |  |  | Service | [7 empty] | CY-1701F
4 |  |  | Inlet Line No. |  |  | Outlet Line No. |  |  |  |  | CRD-110-174F-CN05-4"-PT |  |  |  | CDH-110-174F-AN05-6"-PT
5 |  |  | Discharge to | [7 empty] | TO DRAIN SEP.
6 |  |  | Protect Equipment | [7 empty] | PIPE LINE
7 |  |  | Area Clacification for Discharge | [7 empty] | ZONE 2, IIB T4
8 |  |  | Sour Service | [7 empty] | YES
9 |  |  | NACE MR0175/ISO 15156 Compliance | [7 empty] | YES
10 |  | BASIS | Nozzle (Full, Semi) | [7 empty] | Full Nozzle
11 |  |  | Design Type |  |  | Safety, Relief, Safety-Relief |  |  |  |  | Relief
12 | [5 empty] | Conventional, Bellow, Pilot Op. |  |  |  |  | Conventional
13 |  |  | Bonnet Type | [7 empty] | Closed
14 |  | PROCESS CONDITIONS (note 2) | Fluid / Phase / State | [7 empty] | Liquid/3 phase
15 |  |  | Ambient Temperature °C | [7 empty] | -5 |  |  |  | 50
16 |  |  | Temperature °C |  |  | Operating |  |  |  |  | 51.84
17 |  |  | Pressure Barg |  |  | Operating |  |  |  |  | 10.78
18 |  |  | Oper. Temperature °C |  |  | RelievingTemp. °C |  |  |  |  | 51.84 |  |  |  | 52.54
19 |  |  | Required Capacity kg/h | [7 empty] | 18195.57
20 |  |  | Molecular Mass |  |  | Sp. Gr.@ relief Tmp kg/m3 |  |  |  |  | 29.92 |  |  |  | 0.729
21 |  |  | Oper. Pressure barg |  |  | Set Pressure barg |  |  |  |  | 10.78 |  |  |  | 41.5
22 |  |  | Back Pressure Barg |  |  | Constant |  |  |  |  | 0.5
23 | [5 empty] | Variable |  |  |  |  | 0
24 | [5 empty] | Total |  |  |  |  | 0.5
25 |  |  | % Allowable Overpressure | [7 empty] | 10%
26 |  |  | Over Pressure Factor | [7 empty] | 1.1
27 |  |  | Compressibility Factor (Z) | [7 empty] | 0.951
28 |  |  | Latent Heat of Vaporization (Kj/Kg) | [7 empty] | 2609
29 |  |  | Ratio of Specific Heats(Cp/Cv) | [7 empty] | 1.004
30 |  |  | Density @ Oper. kg/m3temprature & pressure | [7 empty] | 289.1
31 |  |  | Operating Viscosity cP | [7 empty] | 0.011
32 |  |  | Barometric Pressure (psia) | [7 empty] | 13.2
33 |  | SELECTION | Design Code |  |  | Sizing Basis |  |  |  |  | API 520 |  |  |  | -
34 |  |  | pressure relieving and de-pressurising systems Code | [7 empty] | API 521
35 |  |  | Design of Construction | [7 empty] | API 521
36 |  |  | Scenarios | [7 empty] | -
37 |  |  | Basis of Selection | [7 empty] | BLOCK OUTLET
38 |  |  | Calculated Area cm² | [7 empty] | 2.9
39 |  |  | Selected Area cm² | [7 empty] | 3.24
40 |  |  | Accumulation AC % | [7 empty] | 1.10
41 |  |  | Orifice Designation | [7 empty] | G
42 |  | CONNECTIONS | Size: Inlet |  |  | Outlet |  |  |  |  | 1 1/2 " |  |  |  | 3"
43 |  |  | Rating & Facing : Inlet |  |  | Outlet |  |  |  |  | FLANGED (600#) |  |  |  | FLANGED (150#)
44 |  | MATERIALS (VTC) | Body and Bonnet | [7 empty] | A216 Gr. WCB
45 |  |  | Seat and Disc (Trim) | [7 empty] | 316+RPTFE
46 |  |  | Nozzle | [7 empty] | 316 SS
47 |  |  | Guide and Rings | [7 empty] | 316 SS
48 |  |  | Spring | [7 empty] | Carbon Steel
49 |  |  | Bellows | [7 empty] | N/A
50 |  | OPTIONS | Cap without Lever: Screwed or Bolted | [7 empty] | Screwed cap
51 |  |  | Lifting Lever: Plain or Packed | [7 empty] | N/A
52 |  |  | Test Gage | [7 empty] | Yes
53 |  |  | With Rupture Disc | [7 empty] | No
54 |  |  | Flame Arrestor | [7 empty] | No
55 |  |  | Hydro Test | [7 empty] | Required
56 |  |  | Seat Leakage Test | [7 empty] | Required
57 |  |  | Compliance Standard | [7 empty] | According to MR-0175 / ISO15156
58 |  | PURCHASE | Manufacturer | [7 empty] | will be finalized later
59 |  |  | Model | [7 empty] | will be finalized later
60 |  |  | Serial No. | [7 empty] | will be finalized later
Main Notes:
*VTA : Vendor to Advise in bidding stage VTC : Vendor to confirm in bidding stage N/A: Not applicable
** For material details refer to "Piping Material Specification Doc No."BK-SSGRL-PEDCO-110-PI-SP-0001 ".