## Cover
NISOC |  |  |  | نگهداشت و افزایش تولید میدان نفتی بینک سطح‌الارض احداث رديف تراكم گاز در ايستگاه جمع آوري بينك
TBE FOR GAS DEHYDRATION PACKAGE
شماره پیمان: |  |  |  | پروژه |  | بسته کاری | صادرکننده | تسهیلات |  | رشته | نوع مدرک | سریال | نسخه |  | شماره صفحه: 1 از 14
9184 – 073 - 053 |  |  |  | BK |  | GCS | PEDCO | 120 |  | ME | TB | 0002 | D01
طرح نگهداشت و افزایش تولید 27 مخزن
TBE FOR GAS DEHYDRATION PACKAGE نگهداشت و افزایش تولید میدان نفتی بینک
D01 |  |  | MAY.2022 |  | IFI |  |  |  | H.Adineh |  |  | M.Fakharian |  | M.Mehrshad
D00 |  |  | MAR.2022 |  | IFI |  |  |  | H.Adineh |  |  | M.Fakharian |  | M.Mehrshad
Rev. |  |  | Date |  | Purpose of Issue / Status |  |  |  | Prepared by: |  |  | Checked by: |  | Approved by: |  | CLIENT Approval
Class: 2 | 4 |  |  |  | CLIENT Doc. Number: |  |  |  | F0Z-709220
status: |  | IDC: Inter-Discipline Check
IFC: Issued For Comment
IFA: Issued For Approval
AFD: Approved For Design
AFC: Approved For Construction
AFP: Approved For Purchase
AFQ: Approved For Quotation
IFI: Issued For Information
AB-R: As-Built for CLIENT Review
AB-A: As-Built –Approved

## REVISION
NISOC |  |  | نگهداشت و افزایش تولید میدان نفتی بینک سطح‌الارض احداث رديف تراكم گاز در ايستگاه جمع آوري بينك
TBE FOR GAS DEHYDRATION PACKAGE
شماره پیمان: |  |  | پروژه | بسته کاری |  | صادرکننده | تسهیلات | رشته | نوع مدرک | سریال |  | نسخه |  | شماره صفحه: 2 از 14
9184 – 073 - 053 |  |  | BK | GCS |  | PEDCO | 120 | ME | TB | 0002 |  | D01
REVISION RECORD SHEET
Page | D00 | D01 | D02 |  | D03 |  | D04 |  | Page |  | D00 |  | D01 |  | D02 | D03 | D04
1 | X | X | [6 empty] | 65
2 | X | X | [6 empty] | 66
3 | X | X | [6 empty] | 67
4 | X | [7 empty] | 68
5 | X | X | [6 empty] | 69
6 | X | X | [6 empty] | 70
7 | X | X | [6 empty] | 71
8 | X | X | [6 empty] | 72
9 | X | X | [6 empty] | 73
10 | X | X | [6 empty] | 74
11 | X | X | [6 empty] | 75
12 | X | X | [6 empty] | 76
13 | X | X | [6 empty] | 77
14 | X | [7 empty] | 78
15 | [8 empty] | 79
16 | [8 empty] | 80
17 | [8 empty] | 81
18 | [8 empty] | 82
19 | [8 empty] | 83
20 | [8 empty] | 84
21 | [8 empty] | 85
22 | [8 empty] | 86
23 | [8 empty] | 87
24 | [8 empty] | 88
25 | [8 empty] | 89
26 | [8 empty] | 90
27 | [8 empty] | 91
28 | [8 empty] | 92
29 | [8 empty] | 93
30 | [8 empty] | 94
31 | [8 empty] | 95
32 | [8 empty] | 96
33 | [8 empty] | 97
34 | [8 empty] | 98
35 | [8 empty] | 99
36 | [8 empty] | 100
37 | [8 empty] | 101
38 | [8 empty] | 102
39 | [8 empty] | 103
40 | [8 empty] | 104
41 | [8 empty] | 105
42 | [8 empty] | 106
43 | [8 empty] | 107
44 | [8 empty] | 108
45 | [8 empty] | 109
46 | [8 empty] | 110
47 | [8 empty] | 111
48 | [8 empty] | 112
49 | [8 empty] | 113
50 | [8 empty] | 114
51 | [8 empty] | 115
52 | [8 empty] | 116
53 | [8 empty] | 117
54 | [8 empty] | 118
55 | [8 empty] | 119
56 | [8 empty] | 120
57 | [8 empty] | 121
58 | [8 empty] | 122
59 | [8 empty] | 123
60 | [8 empty] | 124
61 | [8 empty] | 125
62 | [8 empty] | 126
63 | [8 empty] | 127
64 | [8 empty] | 128

## PK-2101
NISOC |  |  |  |  | نگهداشت و افزایش تولید میدان نفتی بینک سطح‌الارض احداث رديف تراكم گاز در ايستگاه جمع آوري بينك
TBE FOR GAS DEHYDRATION PACKAGE
[5 empty] | پروژه |  | بسته کاری |  | صادرکننده |  | تسهیلات |  | رشته |  | نوع مدرک |  | سریال |  | نسخه
شماره پیمان: |  |  |  |  | BK |  | GCS |  | PEDCO |  | 120 |  | ME |  | TB |  | 0002 |  | D01
053 – 073 - 9184
REQ. NAME: Material Requisition for Dehydration package | [9 empty] | BIDDER: | [5 empty] | "A" |  |  | "B" |  | "C" |  | "D"
REF. REQ. NO. : BK-GCS-PEDCO-120-ME-MR-0002 | [9 empty] | NAME: | [5 empty] | Gastech |  |  | MFS |  | TJ |  | Delham
EQUIPMENT TYPE: Dehydration package | [9 empty] | QUOTATION NO: | [5 empty] | TAP-99-04-18 |  |  | HY/00/I/6667 |  | TEG-11472-REV.02 |  | CS2021-11-3
NO OF ITEMS INCLUDED IN REQUISITION: PK-2101 | [9 empty] | QUOTATION DATE: | [5 empty] | 2022-01-25 |  |  | 2022-01-10 |  | 2022-03-05 |  | 2022-01-26
NO. | DESCRIPTION | [6 empty] | UNITS |  | TECHNICAL REQUIREMENTS | [5 empty] | MEETS TECHNICAL REQUIREMENT
[16 empty] | Gastech |  | STATUS | MFS | STATUS | TJ | STATUS | Delham | STATUS
1. GENERAL
1.1 | Total No. of TEG dehydration package required (PK-2101) | 1.1 Total No. of TEG dehydration package required (PK-20029100 A/B) | 1.1 Total No. of TEG dehydration package required (PK-20029100 A/B) | 1.1 Total No. of TEG dehydration package required (PK-20029100 A/B) |  | 1.1 Total No. of TEG dehydration package required (PK-20029100 A/B) |  | NO. | NO. | 1 | 1 | 1 | 1 | 1 | 1 | 1 |  | Y | Y | Y | 1 | Y | 1 | Y
1.2 | Package design life | 1.2 Package design life | 1.2 Package design life | 1.2 Package design life |  | 1.2 Package design life |  | Years | Years | 20 | 25 | 25 | 25 | 25 | 25 | 20 |  | Y | Y | Y | 20 | Y | 20 | Y
1.3 | Site condition (As per duty Spec) | 1.3 Site condition (As per duty Spec) | 1.3 Site condition (As per duty Spec) | 1.3 Site condition (As per duty Spec) |  | 1.3 Site condition (As per duty Spec) |  | - | - | Y / N | Y / N | Y / N | Y / N | Y / N | Y / N | Yes |  | Y | Y | Y | Y | Y | Y | Y
1.4 | Seismic Design Code | 1.4 Seismic Design Code | 1.4 Seismic Design Code | 1.4 Seismic Design Code |  | 1.4 Seismic Design Code |  | - | - | ASCE 7-16 | ASCE 7-16 | ASCE 7-16 | ASCE 7-16 | ASCE 7-16 | ASCE 7-16 | ASCE 7-16 |  | Y | Y | Y | ASCE 7-16 | Y | Confirmed | Y
1.5 | Seismic Design Factors | 1.5 Seismic Design Factors | 1.5 Seismic Design Factors | 1.5 Seismic Design Factors |  | 1.5 Seismic Design Factors |  | - | - | Bidder To Specify | Bidder To Specify | Bidder To Specify | Bidder To Specify | Bidder To Specify | Bidder To Specify | 1.25 |  | Y | I:1.25/Fa:1/Fv:1.3/Ss:1.51/S1:06 | N | Seismic Design Category: D | Y | AS per EQ. data sheets | N
1.6 | Wind Design Code | 1.6 Wind Design Code | 1.6 Wind Design Code | 1.6 Wind Design Code |  | 1.6 Wind Design Code |  | - | - | ASCE 7-16 | UBC 97 | UBC 97 | UBC 97 | UBC 97 | UBC 97 | ASCE 7-16 |  | Y | Y | Y | Y | Y | Confirmed | Y
1.7 | Wind Design Factors (Speed / Base elevation / Exposure / I ) | 1.7 Wind Design Factors (Speed / Base elevation / Exposure / I ) |  | 1.7 Wind Design Factors (Speed / Base elevation / Exposure / I ) |  | 1.7 Wind Design Factors (Speed / Base elevation / Exposure / I ) |  | - | - | Bidder To Specify | Bidder To Specify | Bidder To Specify | Bidder To Specify | Bidder To Specify | Bidder To Specify | 1.15 |  | Y | 120 Km/hr / 0 / D / 1.15 | Y | design speed: 11.2m/s Normal wind velocity: 5.2m/s | N | AS per EQ. data sheets | N
1.8 | Operation | 1.8 Operation | 1.8 Operation | 1.8 Operation |  | 1.8 Operation |  | - | - | Continuous | Continuous | Continuous | Continuous | Continuous | Continuous | Continuous |  | Y | Y | Y | Continuous | Y | Confirmed | Y
1.9 | Plot Area ( W x L ) | 1.9 Plot Area ( W x L ) | 1.9 Plot Area ( W x L ) | 1.9 Plot Area ( W x L ) |  | 1.9 Plot Area ( W x L ) |  | m | m | Bidder To Specify | Bidder To Specify | Bidder To Specify | Bidder To Specify | Bidder To Specify | Bidder To Specify | 20 x 9 |  | Y | 12 X 5 | Y | Approximately: 5.5x6m, the exact size will be determined after PO and detail design | Y | min. 12 x 10 | Y
1.10 | Hazardous area classification | 1.10 Hazardous area classification | 1.10 Hazardous area classification | 1.10 Hazardous area classification |  | 1.10 Hazardous area classification |  | - | - | Zone 2, IIB, T3 | [5 empty] | Zone 2, IIB, T3 |  |  | Y |  | Y | Y | Confirmed | Y
1.11 | Guarantee period (12 m after successful start-up or 18 m after the date of delivery, whiever comes earlier) | 1.11 Guarantee period (12 m after successful start-up or 24 m after the date of delivery, whiever comes earlier) | 1.11 Guarantee period (12 m after successful start-up or 24 m after the date of delivery, whiever comes earlier) | 1.11 Guarantee period (12 m after successful start-up or 24 m after the date of delivery, whiever comes earlier) |  | 1.11 Guarantee period (12 m after successful start-up or 24 m after the date of delivery, whiever comes earlier) |  | - | - | Y / N | Y / N | Y / N | Y / N | Y / N | Y / N | Yes |  | Y | Y | Y | Y | Y | Y | Y
1.12 | SPL at 1m of any equipment and complete package | 1.12 SPL at 1m of any equipment and complete package | 1.12 SPL at 1m of any equipment and complete package | 1.12 SPL at 1m of any equipment and complete package |  | 1.12 SPL at 1m of any equipment and complete package |  | dB(A) | dB(A) | < 85 | < 85 | < 85 | < 85 | < 85 | < 85 | <85 |  | Y | Y | Y | < 85 | Y | Confirmed | Y
1.13 | Environmental considerations ( based onProcess Basis of Design” BK-GNRAL-PEDCO-000-PR-DB-0001_D03”) | 1.13 Environmental considerations ( based on Environmental Job Specification” DGS-E-SA-SPC-1001”) | 1.13 Environmental considerations ( based on Environmental Job Specification” DGS-E-SA-SPC-1001”) | 1.13 Environmental considerations ( based on Environmental Job Specification” DGS-E-SA-SPC-1001”) |  | 1.13 Environmental considerations ( based on Environmental Job Specification” DGS-E-SA-SPC-1001”) |  | - | - | Y / N | Y / N | Y / N | Y / N | Y / N | Y / N | Yes |  | N | Environmental considerations have not been provided in Process Basis of Design | N | Y | N | Y | N
2. DESIGN
A Process Requirements
| A.1 Inlet gas flow rate (each unit) | [6 empty] | Sm³/d | Sm3/d | 410815.93 | [5 empty] | 409414.37 According Email Dated February 9, 2022 |  | N | Y | N | 410815.93 | N | Confirmed | N
| A.2 Inlet gas temperature | [6 empty] | °C | C | 59.9 | [5 empty] | 59.9 |  | Y | Y | Y | 59.9 | Y | Confirmed | Y
| A.3 Inlet gas pressure | [6 empty] | Barg | Barg | 53.9 | [5 empty] | 53.9 |  | N | Y | N | 53.9 | Y | Confirmed | Y
| A.4 Inlet gas composition | [6 empty] | - | - | Bidder To Specify | [5 empty] | As per Next sheet Composition According Email Dated February 9, 2022 |  | Y | Based on the last purchaser's update email on February 12, 2022 | N | Specified in HMB | Y | as per MR | Y
| A.5 Nitrogen pressure (Min / Normal / Max) | [6 empty] | Barg | Barg | 7.5 | [5 empty] | 7.5 |  | N | Y | N | Y | N | Confirmed | N
| A.6 Instrument Air pressure (Min / Normal / Max) at B.L. | [6 empty] | Barg | Barg | 4.5 ~ 8.0 | [5 empty] | 4.5~8 |  | Y | Y | N | Y | N | Confirmed | N
| A.7 Instrument Air temperature (Min / Normal / Max) at B.L. | [6 empty] | °C | C | 65 | [5 empty] | 65 |  | Y | Y | N | Y | Y | Confirmed | Y
| A.8 Utility Air pressure (Min / Max) at B.L. | [6 empty] | Barg | Barg | 4.5 ~ 9.0 | [5 empty] | 4.5 ~ 9 |  | N | Y | N | Y | Y | Confirmed | N
| A.9 Fuel gas pressure | A.9 Fuel gas pressure | A.9 Fuel gas pressure | A.9 Fuel gas pressure |  | A.9 Fuel gas pressure |  | Barg | Barg | 0.5~4.7 | [5 empty] | Nor.: 4.7 Operating Pressure of 0.5 is not aaceptable. |  | Y | Y | N | Y | N | Confirmed | N
| A.10 Fuel gas temperature | A.10 Fuel gas temperature | A.10 Fuel gas temperature | A.10 Fuel gas temperature |  | A.10 Fuel gas temperature |  | °C |  | 33~36 | [5 empty] | 33~36 |  | N | Y | N | Y | N | Confirmed | N
| A.11 Fuel gas specification (As per duty spec) | A.11 Fuel gas specification (As per duty spec) | A.11 Fuel gas specification (As per duty spec) | A.11 Fuel gas specification (As per duty spec) |  | A.11 Fuel gas specification (As per duty spec) |  | - |  | Bidder To Specify | [5 empty] | As per duty spec |  | Y | Y | N | LHV = 42.8 MJ/kg | N | as per MR | N
| A.12 Overdesign of Package | A.12 Overdesign of Package | A.12 Overdesign of Package | A.12 Overdesign of Package |  | A.12 Overdesign of Package |  | % |  | 10 | [5 empty] | 10 |  | Y | Y | Y | Y | N | Confirmed | Y
| A.13 Overdesign of Regeneration equipment | A.13 Overdesign of Regeneration equipment | A.13 Overdesign of Regeneration equipment | A.13 Overdesign of Regeneration equipment |  | A.13 Overdesign of Regeneration equipment |  | % |  | Bidder To Specify | [5 empty] | 10 |  | N | 10 | N | 10 | N | 10% | N
| A.14 Capacity of packege (Unit) | A.14 Capacity of packege (Unit) | A.14 Capacity of packege (Unit) | A.14 Capacity of packege (Unit) |  | A.14 Capacity of packege (Unit) |  | MMSCFD wet gas |  | Bidder To Specify | [5 empty] | 14.46 |  | N | 14.54 (10% overdesigh will be considered) | N | 15.9 | N | 16 | N
| A.15 Turn down ratio of each Dehydration package | A.15 Turn down ratio of each Dehydration package | A.15 Turn down ratio of each Dehydration package | A.15 Turn down ratio of each Dehydration package |  | A.15 Turn down ratio of each Dehydration package |  | % |  | 35 | [5 empty] | 35 |  | Y | Y | Y | Y | N | Confirmed | Y
| A.16 Turn down ratio of Regeneration equipment | A.16 Turn down ratio of Regeneration equipment | A.16 Turn down ratio of Regeneration equipment | A.16 Turn down ratio of Regeneration equipment |  | A.16 Turn down ratio of Regeneration equipment |  | % |  | Bidder To Specify | [5 empty] | 35 |  | N | 35 | N | 40 | N | 35% | N
| A.17 Gas outlet water content | A.17 Gas outlet water content | A.17 Gas outlet water content | A.17 Gas outlet water content |  | A.17 Gas outlet water content |  | lb / MMSCFD |  | BASED ON DEW POINT 5 °C | [5 empty] | 11.26 lb/MMSCF |  | Y | 9.24 | N | 1 lbs.H2O/MMSCF | N | after PO | Y
| A.18 Outlet gas operating temperature | A.18 Outlet gas operating temperature | A.18 Outlet gas operating temperature | A.18 Outlet gas operating temperature |  | A.18 Outlet gas operating temperature |  | °C |  | Bidder To Specify | [5 empty] | 66.2°C GasTech can propose an optional Glycol Air-cooled heat exchanger in lieu of Gas/Lean TEG Exchanger, in case the criteria of keeping Dry Gas Temperature below 65°C shall be followed. |  | N | 64 | N | 62.95 | Y | 59.9 | Y
| A.19 Outlet gas operating pressure (Min / Max) | A.19 Outlet gas operating pressure (Min / Max) | A.19 Outlet gas operating pressure (Min / Max) | A.19 Outlet gas operating pressure (Min / Max) |  | A.19 Outlet gas operating pressure (Min / Max) |  | Bar |  | Bidder To Specify | [5 empty] | 1.5 Bar Pressure Drop |  | N | 53 / 54 barg | Y | 53 | N | 53.9 | Y
| A.20 TEG loss | A.20 TEG loss | A.20 TEG loss | A.20 TEG loss |  | A.20 TEG loss |  | gal / MMSCF |  | Bidder To Specify | [5 empty] | 0.2 gal/MMSCF |  | Y | 0.05 (MAX: 0.09) | N | 0.096526 | Y | after PO | N
| A.21 Lean TEG concentration | [6 empty] | wt. % | wt. % | Bidder To Specify | [5 empty] | 99 |  | Y | 99.8 | N | 99.84 | N | after PO | N
| A.22 First filling capacity | [6 empty] | m3 | m3 | Bidder To Specify | [5 empty] | 12 |  | N | 5.2 | Y | 8.75 | N | after PO | N
| A.23 Glycol circulation rate | [6 empty] | SGPM | SGPM | Bidder To Specify | [5 empty] | 6 |  | Y | 2.857 | N | 3.4 | N | after PO | N
| A.24 Regenerator heat duty | [6 empty] | KW | KW | Bidder To Specify | [5 empty] | 120 |  | Y | 67.8 (condenser+reboiler) | N | 115.4 | N | 314 | Y
| A.25 Instrument air consumption (Normal / Intermittent peak) | [6 empty] | Std m3/hr | Std m3/hr | [6 empty] | 24 SCMH Normal 43 SCMH Peak Flow |  | N | 7 / 15 | N | 40 | Y | after PO | N
| A.26 Nitrogen consumption (Normal / Intermittent peak) | [6 empty] | Std m3/hr | Std m3/hr | Bidder To Specify | [5 empty] | - |  | N | MAX 10 (Purge operation during commissioning. Consumption based on nitrogen requirement for replace total package volume three times in 4 hours.) | N |  | N | after PO | N
| A.27 Fuel gas consumption (Normal / Intermittent peak) | [6 empty] | Kg/hr | Kg/hr | Bidder To Specify | [5 empty] | 15 |  | Y | 8.5/10 kg/h (As Fuel) 15-35 kg/hr (As Stripping gas) | Y | 100 | N | after PO | N
| A.28 Electrical power consumtion (Normal / Intermittent peak) | [6 empty] | KW | KW | Bidder To Specify | [5 empty] | 8.5 |  | Y | UPS POWER 110V 1 Ph for BMS: 1.5/2 UPS POWER 110V 1 Ph for LCP: 1/1.3 NORMAL POWER 230V 1 Ph for BMS: 0.5/0.7 NORMAL POWER 230V 1 Ph for LCP: 1/1.3 NORMAL POWER 400V 3 Ph for motors:165/200 | N | 20 | N | after PO | N
| A.29 Anti-corrosion chemical consumption ((Normal / Intermittent peak / First fill) | [6 empty] | Lit/hr | Lit/hr | Bidder To Specify | [5 empty] | 10 / 20 / 1m³ |  | N | NA | N | According to the previous meeting it is out of vendor's scope of supply | Y | after PO | N
| A.30 Anti-foam chemical consumption ((Normal / Intermittent peak / First fill) | [6 empty] | Lit/hr | Lit/hr | Bidder To Specify | [5 empty] | 10 / 20 / 1m³ |  | N | MAX: 400 kg/hr (Shot injection corresponding to 15 ppm on the basis of total TEG inventory (5,7 m3) every 3 months.) | N | According to the previous meeting it is out of vendor's scope of supply | Y | after PO | N
| A.31 Sodium Acetate chemical consumption ((Normal / Intermittent peak / First fill) | [6 empty] | Lit/hr | Lit/hr | Bidder To Specify | [5 empty] | 10 / 20 / 1m³ |  | N | MAX : 261 lit/hr (Shot injection corresponding to 15 ppm on the basis of total TEG inventory (5,7 m3) every 3 months.) | N | According to the previous meeting it is out of vendor's scope of supply | Y | after PO | N
| A.32 Flare load summary | [6 empty] | - | - | Bidder To Specify | [5 empty] | 150 kg/hr Continuous |  | N | (Off Gases From Still Column: 80 kg/hr ; pressure: 0.2 barg ; temp. : 96.3 C ) / (Gas From Flash Drum: 9 kg/hr ; pressure: 0.5 barg ; temp. : 76 C ) | Y | Specified After P.O. | N | after PO | N
| A.33 Liquid effluent drainage at intermittent peak | [6 empty] | - |  | Bidder To Specify | [5 empty] | 0.3 m³/h |  | N | From contactor bottom :the peak will be 1.2 m3/h for 5 minutes only ( the discharge will be very unfrequent) From flash drum: the peak will be 1.2 m3/h for 1 minutes only (the discharge will be very unfrequent) For maintenance reason: 8 m3/h, lasting about 45 minutes for whole package draining. | N | Specified After P.O. | N | after PO | N
| A.34 Residual O2 in flue gas | [6 empty] | % | % | Bidder To Specify | [5 empty] | 3 |  | N | MAX 3 | N | Specified After P.O. | N | after PO | N
| A.35 Measuring device for fuel gas consumption | [6 empty] | - |  | Pitot type flow meter | [5 empty] | DP Flow Transmitter |  | N | Y | N | Specified After P.O. | N | Confirmed | N
B Instrument Requirements
| B.1 BMS Logic | [6 empty] | - |  | required to be prepared by vendor to be impelemented in control system | [5 empty] | Not applicable according to TCL |  | N | N (we will provide UCP description) | Y | Y | Y | Confirmed | Y
| B.2 LCP for burner and electrical equipment | [6 empty] | - |  | Required as per TCL | [5 empty] | Yes |  | Y | Confirmed | Y | Y | Y | Confirmed | Y
| B.3 Moisture analyzer | [6 empty] | - |  | required as per P&ID | [5 empty] | Yes |  | Y | Y | Y | Y | Y | Confirmed | Y
| B.4 Ingress Protection for outdoor instrumentations | [6 empty] | - |  | IP 65 | [5 empty] | IP 65 |  | Y | Confirmed | Y | Y | Y | Confirmed | Y
| B.5 Connection between DCS/ESD and field | [6 empty] | - |  | Hardwire by contractor | [5 empty] | Hardwire by contractor |  | Y | Hardwire by contractor | Y | Y | Y | Confirmed | Y
| B.6 Cabling, connections,JB,Gland,Tray,… | [6 empty] | % |  | Required | [5 empty] | Included. |  | Y | Y | Y | Y | Y | Confirmed | Y
| B.7 Instrument , connection / fitting | [6 empty] | % |  | Required | [5 empty] | Included. |  | Y | Y | Y | Y | Y | Confirmed | Y
| B.8 Project general Spec for instrumenBK-GNRAL-PEDCO-000-IN-SP-0001 | [6 empty] | - |  | To be followed | [5 empty] | Will be followed |  | Y | Y | Y | Y | Y | Confirmed | Y
| B.9 Project Spec for Cabling BK-GNRAL-PEDCO-000-IN-SP-0010 | [8 empty] | To be followed | [5 empty] | Will be followed |  | Y | Y | Y | Y | Y | Confirmed | Y
| B.10 Project Spec for instrumentation/control of package unit BK-GNRAL-PEDCO-000-IN-SP-0004 | [6 empty] | - |  | To be followed | [5 empty] | Will be followed |  | Y | Y | Y | Y | Y | Confirmed | Y
| B.11 Project Spec for Valves - BK-GNRAL-PEDCO-000-IN-SP-0005 - BK-GNRAL-PEDCO-000-IN-SP-0006 - BK-GNRAL-PEDCO-000-IN-SP-0007 | [8 empty] | To be followed | [5 empty] | Will be followed |  | Y | Y | Y | Y | Y | Confirmed | Y
C Electrical Requirements
| C.1 All electrical requirment for equipment shall b e accordint to IPS-E-EL(1), IPS-M-EL-131(2) & IPS-M-EL-132(2) | [8 empty] | Y / N / NA | [5 empty] | Yes |  |  | Y |  | Y |  | Y
| C.2 Nominal system voltage, three phase & Variation | [6 empty] | - |  | According to IPS-M-EL-131(2) & 132 (2) | [5 empty] | Yes |  |  | Y |  | Y |  | Confirmed
| C.3 Nominal frequency and frequency variation | [6 empty] | - |  | According to IPS-M-EL-131(2) & 132 (2) | [5 empty] | Yes |  | Y | Y | Y | Y | Y | Confirmed | Y
| C.4 Area Classification | [6 empty] | - |  | At least Exd, IIB, T3 (If Required) | [5 empty] | Exd, IIB, T3 (If Required) |  | Y | Y | Y | Y | Y | Confirmed | Y
| C.5 Motor duty | [6 empty] | - |  | S1 | [5 empty] | S1 |  | Y | Y | Y | Y | Y | Confirmed | Y
| C.6 Ingress protection of motors | [6 empty] | - |  | IP 54 | [5 empty] | IP 54 |  | Y | Y | Y | Y | Y | Confirmed | Y
| C.7 Ingress protection of terminal box | [6 empty] | - |  | IP 55 | [5 empty] | IP 55 |  | Y | Y | Y | Y | Y | Confirmed | Y
| C.8 Insulation material of motors | [6 empty] | - |  | Class F | [5 empty] | Class F |  | Y | Y | Y | Y | Y | Confirmed | Y
| C.9 Temperature rise of motors | [6 empty] | °C |  | Class B | [5 empty] | Class B |  | Y | Y | Y | Y | Y | Confirmed | Y
| C.10 LCS for motors | [6 empty] | - |  | Required | [5 empty] | Included. |  | Y | Y | Y | Confirmed | Y | Confirmed | Y
| C.11 Motor manufacturer | [6 empty] | - |  | By Vendor | [5 empty] | From MOP |  | Y | Y | Y | CEMP, VEM, WEG | Y | Simense | Y
| C.12 Vibration level for motors (as per IEC 60034-14) | [6 empty] | * |  | According to IEC 60034-14 | [5 empty] | According to IEC 60034-14 |  | Y | Y | Y | Y | Y | Confirmed | Y
D Piping Requirements
| D.1 Inlet tie-in location for PK-2101 | [6 empty] | - |  | Bidder To Specify | [5 empty] | At Package B.L. according to Plot Plan |  | Y | Skid edge | Y | Please refer to PID | Y | after PO | Y
| D.2 Outlet tie-in location for PK-2101 | [6 empty] | - |  | Bidder To Specify | [5 empty] | At Package B.L. according to Plot Plan |  | Y | Skid edge | Y | Please refer to PID | Y | after PO | Y
| D.3 Required access to Valves, Instrumentation, etc. | [6 empty] | - |  | Bidder To Specify | [5 empty] | Have been Considered. |  | Y | Will be considered | Y | Please refer to PID | Y | after PO | Y
| D.4 Single tie-in point for drain | [6 empty] | - |  | Bidder To Specify | [5 empty] | Confirmed (for on skid ) |  | Y | Skid edge | Y | Please refer to PID | Y | after PO | Y
| D.5 Proper supports for piping | [6 empty] | - |  | Y / N / NA | [5 empty] | Yes |  | Y | Y | Y | Y | Y | N | Y
| D.6 Stress checking based on Pipes' criticality level | [6 empty] | - |  | Y / N / NA | [5 empty] | Yes |  | Y | Y | Y | Y | Y | N | Y
3. SCOPE OF SUPPLY
| 3.1 Package proper based on TEG system with regeneration, including all required Equipment and/or Materials | [6 empty] | - |  | Y / N / NA | [5 empty] | Yes |  | Y | Y | Y | Y | Y | Y | Y
| 3.2 All external welded attachments | [6 empty] | - |  | Y / N / NA | [5 empty] | Yes |  | Y | Y | Y | Y | Y | Y | Y
| 3.3 All removable internals | [6 empty] | - |  | Y / N / NA | [5 empty] | Yes |  | Y | Y | Y | Y | Y | Y | Y
| 3.4 Ladder, platform & stairways | [6 empty] | - |  | Y / N / NA | [5 empty] | Yes |  | Y | Y | Y | Y | Y | Y | Y
| 3.5 Fireproofing (Where applicable) | [6 empty] | - |  | Y / N / NA | [5 empty] | Yes (material Supply) |  | Y | N (Based on TCL meeting, it is out of vendor's scope) | material Y / Support N | Y | Y | Y | Y
| 3.6 Piping / equipment Insulation and personnel protection (Where applicable) | [6 empty] | - |  | Y / N / NA | [5 empty] | Yes |  | Y | Y | Piping insulation N/ Y | Y | Y | Y | Y
| 3.7 Necessary devices for transportations | [6 empty] | - |  | Y / N / NA | [5 empty] | Yes |  | Y | Y | Y | Y | Y | Y | Y
| 3.8 Setting bolt, nuts & washers | [6 empty] | - |  | Y / N / NA | [5 empty] | Yes |  | Y | Y | Y | Y | Y | Y | Y
| 3.9 Consumables for filed fabrication/erection work | [6 empty] | - |  | Y / N / NA | [5 empty] | Yes |  | Y | Y | Y | Y | Y | Y | Y
| 3.10 Friction type spanner for assembly/ disassembly of plate heat exchangers | [6 empty] | - |  | Y / N / NA | [5 empty] | Yes |  | Y | NA | NA | Y | Y | Y | Y
| 3.11 Foundation bolts and nuts with liners | [6 empty] | - |  | Saizing and Design by vendor / Supplying by contractor | [5 empty] | Yes |  | Y | Y | Y | Y | Y | confirmed | Y
| 3.12 Sliding plates, templates, liners, insert plate & shims. | [6 empty] | - |  | Y / N / NA | [5 empty] | Yes |  | Y | Y | Y | Y | Y | Y | Y
| 3.13 Dew Point Analyzer at outlet | [6 empty] | - |  | Y / N / NA | [5 empty] | Yes |  |  | The moisture and dew point analyser are quite equivalent and have similar apllication ; So, there is no need to consider both analyzers and only one of them will be provided. |  | Y | Y | Y | Y
| 3.14 Injection Package (Anti-Foam /PH Control / Anti-Corrosion) | [6 empty] | - |  | Y / N / NA | [5 empty] | Yes |  |  | Y (Anti foam package has been considered as main item & PH Control package has been considered as optional item; Anti corrosion Package is not required) |  | Y | Y | Y | Y
| 3.15 On-skid lighting | [6 empty] | - |  | Y / N / NA | [5 empty] | Yes |  | Y | Y | Y | Y | Y | Y | Y
| 3.16 All pressure safety valves, shut-in devices, field instruments, gauges, control valves | [6 empty] | - |  | Y / N / NA | [5 empty] | Yes |  | Y | Y | Y | Y | Y | Y | Y
| 3.17 Industrial computer | [6 empty] | - |  | Y / N / NA | [5 empty] | N/A based on TCL |  |  | Y |  | Y |  | NA
| 3.18 Instrumentation and JBs within battery limit | [6 empty] | - |  | Y / N / NA | [5 empty] | Yes |  |  | Y |  | Y |  | Y
| 3.19 Instrument wiring withing battery limit | [6 empty] | - |  | Y / N / NA | [5 empty] | Yes |  |  | Y (MFS will supply all wirings within B.L.; however will perform only on skid wiring work) |  | Y |  | Y
| 3.20 Power & control cabling ( Supply & Installation) within battery limit | [6 empty] | - |  | Y / N / NA | [5 empty] | Yes |  |  | Y (MFS will supply all cables within B.L.; however will perform only on skid cabling work) |  | Y |  | Y
| 3.21 Cable glands & terminals (Supply & sizing) | [6 empty] | - |  | Y / N / NA | [5 empty] | Yes |  | Y | Y | Y | Y | Y | Y | Y
| 3.22 Electrical grounding system | [6 empty] | - |  | Y / N / NA | [5 empty] | Yes |  | Y | Y | Y | Y | Y | Y | Y
| 3.23 Initial charge of column packing | [6 empty] | - |  | Y / N / NA | [5 empty] | Yes |  | Y | Y | Y | Y | Y | Y | Y
| 3.24 Special calibration tools (If any) | [6 empty] | - |  | Y / N / NA | [5 empty] | Yes |  | Y | NA | NA | Y | Y | Y | Y
| 3.25 Special tools for erection and maintenance {Option} | [6 empty] | - |  | Y / N / NA | [5 empty] | Yes |  | Y | NA | Y | Y | Y | Y | Y
| 3.26 Touch-up paint and consumable materials Required for equipment field istallation | [6 empty] | - |  | Y / N / NA | [5 empty] | Yes |  | Y | Y | N | Y | Y | Y | Y
| 3.27 Template and Gauge plate for anchor bolt setting | [6 empty] | - |  | Y / N / NA | [5 empty] | Yes |  | Y | Y | Y | Y | Y | Y | Y
4. SCOPE OF WORK
| 4.1 All works listed in MR and Data Sheets and required as per relevant Codes and Standards | [6 empty] | - |  | Y / N / NA | [5 empty] | Yes |  | Y | Y | N | Y | Y | Y | Y
| 4.2 Engineering and documentation | [6 empty] | - |  | Y / N / NA | [5 empty] | Yes |  | Y | Y | N | Y | Y | Y | Y
| 4.3 Manufacturing and assembling | [6 empty] | - |  | Y / N / NA | [5 empty] | Yes |  | Y | Y | Y | Y | Y | Y | Y
| 4.4 Mechanical guarantee | [6 empty] | - |  | Y / N / NA | [5 empty] | Yes |  | Y | Y | Y | Y | Y | Y | Y
| 4.5 Performance guarantee | [6 empty] | - |  | Y / N / NA | [5 empty] | Yes |  | N | Y | Y | Y | N | confirmed | Y
| 4.6 Sub-vendor coordination | [6 empty] | - |  | Y / N / NA | [5 empty] | Yes |  | Y | Y | Y | Y | Y | Y | Y
| 4.7 Inspection and test at shop | [6 empty] | - |  | Y / N / NA | [5 empty] | Yes |  | Y | Y | Y | Y | Y | Y | Y
| 4.8 3D modeling (PDMS (version 12.1, SP4)) | [6 empty] | - |  | Y / N / NA | [5 empty] | Yes |  | Y | Y | Y | Y | Y | Y | Y
| 4.9 Wiring and tubing to junction box within skid(s) | [6 empty] | - |  | Y / N / NA | [5 empty] | Yes |  | Y | Y | Y | Y | Y | Y | Y
| 4.10 Installation of instruments | [6 empty] | - |  | Y / N / NA | [5 empty] | Yes (on Skid) |  | Y | Y (only on skid instrumentation) | Y | Y | Y | Y | Y
| 4.11 Painting in accordance with project specifications | [6 empty] | - |  | Y / N / NA | [5 empty] | Yes |  | Y | Y | Y | Y | Y | confirmed | Y
| 4.12 Technical support for package interface engineering | [6 empty] | - |  | Y / N / NA | [5 empty] | Yes |  | Y | Y | Y | Y | Y | Y | Y
| 4.13 Strength calculation and Stress analysis | [6 empty] | - |  | Y / N / NA | [5 empty] | Yes |  | Y | Y | Y | Y | Y | Y | Y
| 4.14 Hydraulic / Hydrostatic Test | [6 empty] | - |  | Y / N / NA | [5 empty] | Yes |  | Y | Y | Y | Y | Y | Y | Y
| 4.15 Leakage Test / Air Leak Test | [6 empty] | - |  | Y / N / NA | [5 empty] | Yes |  | Y | Y | Y | Y | Y | Y | Y
| 4.16 PWHT | [6 empty] | - |  | Y / N / NA | [5 empty] | Yes |  | Y | Y | Y | Y | Y | Y (if required) | Y
| 4.17 Chemical cleaning | [6 empty] | - |  | Y / N / NA | [5 empty] | Yes |  | Y | Y | Y | Y | Y | Y | Y
| 4.18 Preservation for transportation and longtime storage | [6 empty] | - |  | Y / N / NA | [5 empty] | Yes |  | Y | Y | Y | Y | Y | Y | Y
| 4.19 Certificates or declarations of conformity of all explosion proof equipment | [6 empty] | - |  | Y / N / NA | [5 empty] | Yes |  | Y | Y | Y | Y | Y | Y | Y
| 4.20 Supervision for installation {Option} | [6 empty] | - |  | Y / N / NA | [5 empty] | Yes |  | Y | Y (daily rate) | Y | Y | Y | Y | Y
| 4.21 Supervision for commissioning, pre-commissioning and start-up {Option} | [6 empty] | - |  | Y / N / NA | [5 empty] | Yes |  | Y | Y (daily rate) | Y | Y | Y | Y (as option) | Y
| 4.22 Training for operation and maintenance (according to company training requirements) {Option} | [6 empty] | - |  | Y / N / NA | [5 empty] | Yes |  | Y | Y (daily rate) | Y | Y | Y | Y (as option) | Y
| 4.23 Transportation to site {Option} | [6 empty] | - |  | Y / N / NA | [5 empty] | Yes |  | Y | Y | Y | Y | Y | Y (as option) | Y
| 4.24 Documentation as per MR clause 10 | [6 empty] | - |  | Y / N / NA | [5 empty] | Yes |  | Y | Y | Y | Y | Y | Y | Y
| 4.25 Participate in SIL / HAZOP study meeting - implement consequences | [8 empty] | Y / N / NA | [5 empty] | Yes |  | Y | Y | Y | Y | Y | Y (if required) | Y
5. EQUIPMENT DETAILS
A TEG Reboiler
| A.1 Equipment type | [6 empty] | - |  | Y / N / NA | [5 empty] | Plate Type |  | Y | Plate Type Heat Exchanger | Y | Plate & Frame | Y | Shell & Tube | Y
| A.2 Design Code | [6 empty] | - |  | Y / N / NA | [5 empty] | API 662 |  | Y | API 660 | Y | ASME VIII Div.1 | Y | TEMA / ASME SEC VIII | Y
| A.3 Quantity | [6 empty] | No. |  | Y / N / NA | [5 empty] | 1 |  | Y | 1 | Y | 1 | Y | 1 | Y
| A.4 Dimension (D x L) | [6 empty] | mm |  | Y / N / NA | [5 empty] | After PO |  | Y | 1200 X 4100 | Y | Specified After P.O. | Y | 400/2450 | Y
| A.5 Material (body / tubes) | [6 empty] | - |  | C.S. / C.S. | [5 empty] | C.S. / C.S. |  | Y | Y | Y | Y | Y | confirmed | Y
| A.6 Corrosion allowance (Body / Tubes) | [6 empty] | mm |  | Y / N / NA | [5 empty] | N/A |  | Y | 3 | NA | 3 | Y | 3 | N
| A.7 Design pressure | [6 empty] | Barg |  | Y / N / NA | [5 empty] | 8 / 8 |  | Y | FV / 3.5 barg | Y | 8/6.5 | Y | 5 | Y
| A.8 Design Temperature | [6 empty] |  C |  | Y / N / NA | [5 empty] | 220 / 220 |  | Y | 3 / 234 | Y | 150/215 | Y | 5 | Y
| A.9 Duty (unit) | [6 empty] | KW |  | Y / N / NA | [5 empty] | 127.6 |  | Y | 58 | Y | 57.9 | Y | 170 | Y
| A.10 Special service (Sour / Lethal) | [6 empty] | - |  | Sour & Lethal | [5 empty] | Sour & Lethal |  | Y | Y | Y | Y | Y | confirmed | Y
| A.11 PWHT | [6 empty] | - |  | Y / N / NA | [5 empty] | Yes |  | NA | NA | Y | Yes | Y | YES / IF REQURED | Y
| A.12 Supply weight (unit) | [6 empty] | Kg |  | Y / N / NA | [5 empty] | After PO |  | Y | 2650 | Y | Specified After P.O. | Y | NA | Y
B Rich / Lean TEG Heat Exchanger
| B.1 Equipment type | [6 empty] | - |  | Bidder To Specify | [5 empty] | Plate Type |  | Y | Plate Type Heat Exchanger | Y | Plate & Frame | Y | Shell & Tube | Y
| B.2 Design Code | [6 empty] | - |  | Bidder To Specify | [5 empty] | API 662 |  | Y | ASME SEC VIII DIV 1 & API 662 | Y | ASME VIII Div.1 | Y | TEMA / ASME SEC VIII | Y
| B.3 Quantity | [6 empty] | No. |  | Bidder To Specify | [5 empty] | 1 |  | Y | 1 | Y | 1 | Y | 1 | Y
| B.4 Dimension (D x L) | [6 empty] | mm |  | Bidder To Specify | [5 empty] | After PO |  | Y | Will be specified after P.O | Y | Specified After P.O. | Y | 400/2450 | Y
| B.5 Material (Hot side / Cold side) | [6 empty] | - |  | SS316L / SS316L | [5 empty] | SS316L / SS316L |  | Y | Y | Y | Y | Y | confirmed | Y
| B.6 Corrosion allowance | [6 empty] | mm |  | Bidder To Specify | [5 empty] | N/A |  | Y | 3 | Y | 3 | Y | 3 | Y
| B.7 Design pressure (Hot side / Cold side) | [6 empty] | Barg |  | Bidder To Specify | [5 empty] | 8 / 8 |  | Y | 1.3 / 5.2 | Y | 8/6.5 | Y | 5 | Y
| B.8 Design pressure (Hot side / Cold side) | [6 empty] | C |  | Bidder To Specify | [5 empty] | 220 / 220 |  | Y | 234 | Y | 150/215 | Y | 5 | Y
| B.9 Duty (unit) | [6 empty] | KW |  | Bidder To Specify | [5 empty] | 127.6 |  | Y | 60 | Y | 57.9 | Y | 170 | Y
| B.10 Special service (Sour / Lethal) | [6 empty] | - |  | Sour & Lethal | [5 empty] | Sour & Lethal |  |  | Y | Y | Y | Y | Confirmed | Y
| B.11 PWHT | [6 empty] | - |  | Bidder To Specify | [5 empty] | Yes |  | NA | NA | Y | Yes | Y | YES / IF REQURED | Y
| B.12 Supply weight (unit) | [6 empty] | Kg |  | Bidder To Specify | [5 empty] | After PO |  | Y | Will be specified after P.O | Y | Specified After P.O. | Y | NA | Y
C Dehydrated Rich Gas / Lean TEG Heat Exchanger
| C.1 Equipment type | [6 empty] | - | - | Bidder To Specify | [5 empty] | TEMA |  | Y | Shell & Tube Heat Exchanger | Y | Shell & Tube | Y | Shell & Tube | Y
| C.2 Design Code | [6 empty] | - | - | Bidder To Specify | [5 empty] | TEMA |  | Y | TEMA R | Y | ASME VIII Div.1 | Y | TEMA / ASME SEC VIII | Y
| C.3 Quantity | [6 empty] | No. | No. | Bidder To Specify | [5 empty] | 1 |  | Y | 1 | Y | 1 | Y | 1 | Y
| C.4 Dimension (D x L) | [6 empty] | mm |  | Bidder To Specify | [5 empty] | After PO |  | Y | 355.6 X 3372 | Y | Specified After P.O. | Y | 400/1600 | Y
| C.5 Material (Hot side / Cold side) | [6 empty] | - | - | CS / CS | [5 empty] | CS / CS |  | Y | Y | Y | Y | Y | Confirmed | Y
| C.6 Corrosion allowance | [6 empty] | mm | mm | Bidder To Specify | [5 empty] | 3 |  | Y | 3 | Y | 3 | Y | 3 | Y
| C.7 Design pressure (Hot side / Cold side) | [6 empty] | Barg | Barg | Bidder To Specify | [5 empty] | 59 |  | Y | 56 / 54.6 | Y | 65/FV | Y | 60 | Y
| C.8 Design Temperature (Hot side / Cold side) | [6 empty] | °C |  | Bidder To Specify | [5 empty] | 115 / 85 |  | Y | 148 | Y | 85 | Y | 230 | Y
| C.9 Duty (unit) | [6 empty] | KW | KW | Bidder To Specify | [5 empty] | 35 |  | Y | 16 | Y | 57.5 | Y | 83 | Y
| C.10 Special service (Sour / Lethal) | [6 empty] | - | - | Sour & Lethal | [5 empty] | Sour & Lethal |  |  | Y | Y | Y | Y | confirmed | Y
| C.11 PWHT | [6 empty] | - | - | Bidder To Specify | [5 empty] | Yes |  | Y | Yes | Y | Yes | Y | Y / IF REQUIRED | Y
| C.12 Supply weight (unit) | [6 empty] | Kg | Kg | Bidder To Specify | [5 empty] | After PO |  | Y | 1795 | Y | Specified After P.O. | Y | after po | Y
D Regenerator Condenser
| D.1 Equipment type | [6 empty] | - | - | Bidder To Specify | [5 empty] | TEMA |  | Y | Coil type Heat Exchanger | Y | BEU | Y | Forced draft/Fan Automated | Y
| D.2 Design Code | [6 empty] | - | - | Bidder To Specify | [5 empty] | TEMA |  | Y | TEMA R |  | ASME VIII Div.1 | Y | ASME SEC VIII | Y
| D.3 Quantity | [6 empty] | No. | No. | Bidder To Specify | [5 empty] | 1 |  | Y | 1 | Y | 1 | Y | 1 | Y
| D.4 Dimension (D x L) | [6 empty] | mm | mm | Bidder To Specify | [5 empty] | After PO |  | Y | 203 x 16670 | Y | Specified After P.O. | Y | 1100 x 4500 | Y
| D.5 Material | [6 empty] | - | - | S.S. 316L/ S.S. 316L | [5 empty] | SS316L / SS316L |  | Y | Y | Y | Y | N | S.S. 316L | Y
| D.6 Corrosion allowance | [6 empty] | mm | mm | Bidder To Specify | [5 empty] | 0 |  | Y | 3 | NA | 3 | N | 0 | Y
| D.7 Design pressure | [6 empty] | Barg | Barg | Bidder To Specify | [5 empty] | 3.5 / 8 |  | Y | 6.41 | Y | 8.5/ F.V | Y | 3.5 | Y
| D.8 Design Temperature | [6 empty] | °C | C | Bidder To Specify | [5 empty] | 115 |  | Y | 200 | Y | 204 | Y | 140 | Y
| D.9 Duty (unit) | [6 empty] | KW | KW | Bidder To Specify | [5 empty] | 15 |  | Y | 9.8 | Y | 5 | Y | 152 | Y
| D.10 Special service (Sour / Lethal) | [6 empty] | - | - | Sour & Lethal | [5 empty] | Sour & Lethal |  |  | Y | Y | Y | Y | confirmed | Y
| D.11 PWHT | [6 empty] | - | - | Bidder To Specify | [5 empty] | N/A |  | Y | N.A | Y | NA | NA | Y(IF REQUIRED) | NA
| D.12 Supply weight (unit) | [6 empty] | Kg |  | Bidder To Specify | [5 empty] | After PO |  | Y | 980 | Y | Specified After P.O. | Y | after po | Y
E TEG Absorption Tower
| E.1 Design Code | [6 empty] | - | - | Bidder To Specify | [5 empty] | ASME Sec. VIII |  | Y | ASME VIII Div. 1 | Y | ASME VIII Div.1 | Y | ASME SEC VIII | Y
| E.2 Quantity | [6 empty] | No. | No. | Bidder To Specify | [5 empty] | 1 |  | Y | 1 | Y | 1 | Y | 1 | Y
| E.3 Dimension (D x L) | [6 empty] | mm | mm | Bidder To Specify | [5 empty] | 610 x 7900 |  | Y | 660 x 10300 | Y | 800 * 2000 | Y | 1100*4500 | Y
| E.4 Material | [6 empty] | - | mm | SA516 70N | [5 empty] | SA516 70N |  | N | SA 516 Gr 70 + 3mm SS316L cladding | Y | Y | Y | C.S. | Y
| E.5 Corrosion allowance | [6 empty] | mm | - | Bidder To Specify | [5 empty] | 3 |  | Y | 3 | Y | 3 | N | 3 | N
| E.6 Design pressure | [6 empty] | Barg | mm | Bidder To Specify | [5 empty] | 59 |  | Y | 62 / FV | Y | 65/F.V | Y | 60 | Y
| E.7 Design Temperature | [6 empty] | °C | Barg | Bidder To Specify | [5 empty] | 85 |  | Y | -29 / 148 | Y | 85 | Y | 175 | Y
| E.8 Type of internal | [6 empty] | - | C | Bidder To Specify | [5 empty] | Structural Packing |  | Y | Random packing | Y | MELLAPAK 250Y or equivalent | Y | pall ring / other approved type | Y
| E.9 Internal material | [6 empty] | - | - | Bidder To Specify | [5 empty] | SS316L / SS316L |  | Y | SS 316L | Y | SS316L | Y | S.S. | Y
| E.10 Special service (Sour / Lethal) | [6 empty] | - | - | Sour & Lethal | [5 empty] | Sour & Lethal |  |  | SOUR | Y | Y | Y | SOUR | N
| E.11 PWHT | [6 empty] | - | - | Bidder To Specify | [5 empty] | Yes |  | Y | Yes | Y | Yes | Y | Y (if required) | Y
| E.12 Supply weight (unit) | [6 empty] | Kg | - | Bidder To Specify | [5 empty] | After PO |  | Y | 6800 | Y | Specified After P.O. | Y | after po | Y
F TEG Regenerating Tower
| F.1 Design Code | [6 empty] | - | - | Bidder To Specify | [5 empty] | ASME Sec. VIII |  | Y | ASME VIII Div. 1 | Y | ASME VIII Div.1 | Y | ASME SEC VIII | Y
| F.2 Quantity | [6 empty] | No. | No. | Bidder To Specify | [5 empty] | 1 |  | Y | 1 | Y | 1 | Y | 1 | Y
| F.3 Dimension (D x L) | [6 empty] | mm | mm | Bidder To Specify | [5 empty] | 273 x 2143 |  | Y | 203 x 2500 | Y | Specified After P.O. | Y | 400/3500 | Y
| F.4 Material | [6 empty] | - | - | S.S. 316L | [5 empty] | SS316L |  | Y | Y | Y | Y | N | C.S. | N
| F.5 Corrosion allowance | [6 empty] | mm | mm | Bidder To Specify | [5 empty] | 0 |  | Y | 0 | Y | 3 | N | 3 | N
| F.6 Design pressure | [6 empty] | Barg | Barg | Bidder To Specify | [5 empty] | 3.5 |  | Y | FV+3.5 | Y | 3.5/F.V | Y | 8/FV | Y
| F.7 Design Temperature | [6 empty] | °C | C | Bidder To Specify | [5 empty] | 220 |  | Y | + 3 / +234 | Y | 220 | Y | 185 | Y
| F.8 Type of internal | [6 empty] | - | - | Bidder To Specify | [5 empty] | Random Packing |  | Y | Random packing | Y | MELLAPAK 250Y or equivalent | Y | Pall ring | Y
| F.9 Internal material | [6 empty] | - | - | SS316L | [5 empty] | SS316L |  | Y | Y | Y | Y | Y | ss | N
| F.10 Special service (Sour / Lethal) | [6 empty] | - | - | Sour & Lethal | [5 empty] | Sour & Lethal |  |  | Y |  | Y |  | Confirmed | Y
| F.11 PWHT | [6 empty] | - | - | Bidder To Specify | [5 empty] | N/A |  | Y | NA | Y | Y | Y | Y (if required) | Y
| F.12 Supply weight (unit) | [6 empty] | Kg | Kg | Bidder To Specify | [5 empty] | After PO |  | Y | 450 | Y | Specified After P.O. | Y |  | N
G Stripping Column
| G.1 Design Code | [6 empty] | - | - | Bidder To Specify | [5 empty] | N/A |  | NA | Asme VIII div. 1 | Y | ASME VIII Div.1 | Y | ASME SEC VIII | Y
| G.2 Quantity | [6 empty] | - | - | Bidder To Specify | [5 empty] | N/A |  | NA | 1 | Y | 1 | Y | 1 | Y
| G.3 Dimension (D x L) | [6 empty] | mm | mm | Bidder To Specify | [5 empty] | N/A |  | NA | 150 x 1600 | Y | 1400 * 2200 | Y | 400/3500 | Y
| G.4 Material | [6 empty] | - | - | Shell : CS, Internal : S.S 316 L | [5 empty] | N/A |  | NA | Y | Y | Y | Y | C.S. | Y
| G.5 Corrosion allowance | [6 empty] | mm | mm | Bidder To Specify | [5 empty] | N/A |  | NA | 3 | Y | 3 | Y | 3 | Y
| G.6 Design pressure | [6 empty] | Barg | Barg | Bidder To Specify | [5 empty] | N/A |  | NA | 3,5+FV | Y | 3.5 | Y | 8/FV | Y
| G.7 Design Temperature | [6 empty] | °C | C | Bidder To Specify | [5 empty] | N/A |  | NA | + 3 / +234 | Y | 220 | Y | 185 | Y
| G.8 Type of internal | [6 empty] | - |  | Bidder To Specify | [5 empty] | N/A |  | NA | Random packing | Y | MELLAPAK 250Y or equivalent | Y | pall ring | Y
| G.9 Internal material | [6 empty] | - |  | S.S 316 L | [5 empty] | N/A |  | NA | Y | Y | Y | Y | confirmed | Y
| G.10 Special service (Sour / Lethal) | [6 empty] | - |  | Sour & Lethal | [5 empty] | N/A |  | NA | Y | Y | Y | Y | SOUR | N
| G.11 PWHT | [6 empty] | - |  | Bidder To Specify | [5 empty] | N/A |  | NA | NA | N | Y | Y | Y (if required) | Y
| G.12 Supply weight (unit) | [6 empty] | Kg |  | Bidder To Specify | [5 empty] | N/A |  | NA | 152 | Y | Specified After P.O. | Y | after po | Y
I TEG Flash Drum
| I.1 Design Code | [6 empty] | - | - | Bidder To Specify | [5 empty] | ASME Sec. VIII |  | Y | Asme VIII Div. 1 | Y | ASME VIII Div.1 | Y | ASME SEC VIII | Y
| I.2 Quantity | [6 empty] | No. | No. | Bidder To Specify | [5 empty] | 1 |  | Y | 1 | Y | 1 | Y | 1 | Y
| I.3 Dimension (D x L) | [6 empty] | mm | mm | Bidder To Specify | [5 empty] | 904 x 2500 |  | Y | 1100 X 3400 | Y | 310 * 1300 | Y | 1100/3500 | Y
| I.4 Material | [6 empty] | - | - | SA516 70N + 3mmCA | [5 empty] | SA516 70N |  | Y | Y | Y | Y | Y | C.S. | Y
| I.5 Corrosion allowance | [6 empty] | mm | mm | Bidder To Specify | [5 empty] | 3 |  | Y | 3 | Y | 3 | Y | 3 | Y
| I.6 Design pressure | [6 empty] | Barg | Barg | Bidder To Specify | [5 empty] | 8 |  | Y | 10 + FV | Y | 8/ F.V | Y | 8/FV | Y
| I.7 Design Temperature | [6 empty] | °C | C | Bidder To Specify | [5 empty] | 85 |  | Y | +3 /+120 | Y | 85 | Y | 185 | Y
| I.8 Type of internal | [6 empty] | - | - | Bidder To Specify | [5 empty] | Weir |  | Y | Random packing | Y | - | Y | bucket & weir | N
| I.9 Internal material | [6 empty] | - | - | Bidder To Specify | [5 empty] | SS316L |  | Y | SS 316L | Y | - | Y | confirmed | N
| I.10 Special service (Sour / Lethal) | [6 empty] | - | - | Sour & Lethal | [5 empty] | Sour & Lethal |  | Y | Y | Y | Y | Y | confirmed | Y
| I.11 PWHT | [6 empty] | - | - | Bidder To Specify | [5 empty] | Yes |  | Y | Y | Y | Y | Y | Y (if required) | Y
| I.12 Supply weight (unit) | [6 empty] | Kg | Kg | Bidder To Specify | [5 empty] | After PO |  | Y | 1840 | Y | Specified After P.O. | Y | after po | Y
J TEG Surge Vessel
| J.1 Design Code | [6 empty] | - | - | Bidder To Specify | [5 empty] | ASME Sec. VIII |  | Y | Asme VIII Div. 1 | Y | ASME VIII Div.1 | Y | ASME SEC VIII | Y
| J.2 Quantity | [6 empty] | No. | No. | Bidder To Specify | [5 empty] | 1 |  | Y | 1 | Y | 1 | Y | 1 | Y
| J.3 Dimension (D x L) | [6 empty] | mm | mm | Bidder To Specify | [5 empty] | 904 x 2250 |  | Y | 700 X 3000 | Y | 1400 * 2200 | Y | 1100/3500 | Y
| J.4 Material | [6 empty] | - | - | SA516 70N | [5 empty] | SA516 70N |  | Y | Y | Y | Y | Y | Confirmed | Y
| J.5 Corrosion allowance | [6 empty] | mm | mm | Bidder To Specify | [5 empty] | 3 |  | Y | 3 | Y | - | Y | 3 | Y
| J.6 Design pressure | [6 empty] | Barg | Barg | Bidder To Specify | [5 empty] | 3.5 |  | Y | 3.5 + FV | Y | 5 / F.V | Y | 8/FV | Y
| J.7 Design Temperature | [6 empty] | °C | C | Bidder To Specify | [5 empty] | 220 |  | Y | +3 /+148 | Y | 204 | Y | 185 | Y
| J.8 Type of internal | [6 empty] | - | - | Bidder To Specify | [5 empty] | N/A |  | Y | NA | NA | - | NA | NA | NA
| J.8 Internal material | [6 empty] | - | - | S.S. 316 | [5 empty] | N/A |  | Y | NA | NA | Y | NA | confirmed | NA
| J.10 Special service (Sour / Lethal) | [6 empty] | - | - | Sour & Lethal | [5 empty] | Sour & Lethal |  | Y | Y | Y | Y | Y | confirmed | Y
| J.11 PWHT | [6 empty] | - | - | Bidder To Specify | [5 empty] | Yes |  | Y | Y | Y | Y | Y | Y (if required) | Y
| J.12 Supply weight (unit) | [6 empty] | Kg | - | Bidder To Specify | [5 empty] | After PO |  | Y | 1013 | Y | Specified After P.O. | Y |  | N
K TEG Recirculation Pumps
| K.1 Manufacturer | [6 empty] | - | - | Bidder To Specify | [5 empty] | From AVL |  | Y | Will be specified after P.O | Y | KAMAT Germany/WEPUKO germany | Y | PERONI | Y
| K.2 Applicable Standard | [6 empty] | - | - | Bidder To Specify | [5 empty] | API 674 |  | Y | API 674 | Y | API 674 (3rd edition) | Y | API | Y
| K.3 Pump Type | [6 empty] | - | - | Bidder To Specify | [5 empty] | Reciprocating |  | Y | Volumetric Reciprocating Pump | Y | Reciprocating | Y | RECIPROCATING | Y
| K.4 Flow Rate, Normal / Rated | [6 empty] | m3/hr | m3/hr | Bidder To Specify | [5 empty] | 1.45 |  | Y | 0.8 / 0.9 | Y | 0.61 / 0.67 | Y | 2 | Y
| K.5 Differential Head | [6 empty] | m | m | Bidder To Specify | [5 empty] | 590 |  | Y | 516 | Y | 52.4 | Y | 600 | Y
| K.6 Efficiency | [6 empty] | % | % | Bidder To Specify | [5 empty] | 87 |  | Y | Will be specified after P.O | Y | By Sub. Vendor | Y | 70% | Y
| K.7 Material | [6 empty] | - | - | S.S. | [5 empty] | S.S. |  | Y | Y | Y | Y | Y | Confirmed if applicable | Y
| K.8 Motor Power | [6 empty] | KW | KW | Bidder To Specify | [5 empty] | 3.5 |  | Y | Approximately 4 | Y | Hydraulic power=1 Kw | Y | after PO | Y
O TEG Filter
| O.1 Quantity | [6 empty] | No. | No. | Bidder To Specify | [5 empty] | 2 |  | Y | 2 | Y | 1 | Y | 4 | Y
| O.2 Filter Type | [6 empty] | - | - | Bidder To Specify | [5 empty] | Particle |  | Y | Particle Filter | Y | Cartridge | Y | Particle filter | Y
| O.3 Element Type | [6 empty] | - | - | Bidder To Specify | [5 empty] | Cartridge |  | Y | Cartridges Type | Y | Specified After P.O. | Y | Cartridge | Y
| O.4 Separation Efficiency | [6 empty] | % | % | Bidder To Specify | [5 empty] | 99 |  | Y | 99 | Y | Specified After P.O. | Y | 0.99 | Y
| O.5 Dimension (D x L) | [6 empty] | mm | mm | Bidder To Specify | [5 empty] | 220 x 1219 |  | Y | 203 x 1250 | Y | Specified After P.O. | Y | 250/800 | Y
| O.6 Material | [6 empty] | - | - | SA 516 70 N | [5 empty] | SA 516 70 N |  | Y | SA 106 Gr B N | Y | Y | Y | C.S. | Y
| O.7 Special service (Sour / Lethal) | [6 empty] | - | - | Sour & Lethal | [5 empty] | Sour & Lethal |  |  | Y | Y | Y | Y | Confirm | Y
| O.8 PWHT | [6 empty] | - | - | Bidder To Specify | [5 empty] | Yes |  | Y | Y | Y | Y | Y | Y (if required) | Y
P TEG Carbon Filter
| P.1 Quantity | [6 empty] | - | - | Bidder To Specify | [5 empty] | 1 |  | Y | 1 | Y | 1 | Y | 2 | Y
| P.2 Filter Type | [6 empty] | No. | No. | Bidder To Specify | [5 empty] | Carbon Filter |  | Y | Cartridges Type | Y | Activated Carbon | Y | Activated carbon | Y
| P.3 Element Type | [6 empty] | mm | mm | Bidder To Specify | [5 empty] | Activated Carbon |  | Y | 1 Filtering Element (Cartridges Full of Carbon) | Y | Specified After P.O. | Y | Cartridge | Y
| P.4 Separation Efficiency | [6 empty] | - | - | Bidder To Specify | [5 empty] | N/A |  | Y | Will be specified after P.O | Y | Specified After P.O. | Y | 0.99 | Y
| P.5 Dimension (D x L) | [6 empty] | mm | mm | Bidder To Specify | [5 empty] | 591 x 1473 |  | Y | 406 x 1350 | Y | Specified After P.O. | Y | 490/1300 | Y
| P.6 Material | [6 empty] | Barg | Barg | SA 516 70 N | [5 empty] | SA 516 70 N |  | Y | SA 106 Gr B N | Y | Y | Y | C.S. | Y
| P.7 Special service (Sour / Lethal) | [6 empty] | ° C | C | Sour & Lethal | [5 empty] | Sour & Lethal |  | Y | Y | Y | Y | Y | Confirm | Y
| P.8 PWHT | [6 empty] | Kg |  | Bidder To Specify | [5 empty] | Yes |  | Y | Y | Y | Y | Y | Y (if required) | Y
5. INSPECTION AND TEST
| 5.1 Inspection and tests as per requirements of codes / standards specified in MR, any engineering specifications attached & approved ITP | [6 empty] | - |  | Y / N / N.A. | Y / N / N.A. | Y / N / N.A. | Y / N / N.A. | Y / N / N.A. | Y / N / N.A. | Yes |  | Y | Y | Y | Y | Y | Y | Y
| 5.2 Sub-Vendors from Project AVL | [6 empty] | - |  | Y / N / N.A. | Y / N / N.A. | Y / N / N.A. | Y / N / N.A. | Y / N / N.A. | Y / N / N.A. | Yes |  | Y | Y | Y | Y | Y | Y | Y
| 5.3 Inspection and tests as per vendor's ITP approved by purchaser | [6 empty] | - |  | Y / N / N.A. | Y / N / N.A. | Y / N / N.A. | Y / N / N.A. | Y / N / N.A. | Y / N / N.A. | Yes |  | Y | Y | Y | Y | Y | Y | Y
| 5.4 Visual dimensional inspection | [6 empty] | - |  | Y / N / N.A. | Y / N / N.A. | Y / N / N.A. | Y / N / N.A. | Y / N / N.A. | Y / N / N.A. | Yes |  | Y | Y | Y | Y | Y | Y | Y
| 5.5 NDE | [6 empty] | - |  | Y / N / N.A. | Y / N / N.A. | Y / N / N.A. | Y / N / N.A. | Y / N / N.A. | Y / N / N.A. | Yes |  | Y | Y | Y | Y | Y | Y | Y
| 5.6 Hydrotest | [6 empty] | - |  | Y / N / N.A. | Y / N / N.A. | Y / N / N.A. | Y / N / N.A. | Y / N / N.A. | Y / N / N.A. | Yes |  | Y | Y | Y | Y | Y | Y | Y
| 5.7 PMI for Alloy steels | [6 empty] | - |  | Y / N / N.A. | Y / N / N.A. | Y / N / N.A. | Y / N / N.A. | Y / N / N.A. | Y / N / N.A. | Yes |  | Y | Y | Y | Y | Y | Y | Y
| 5.8 Hardness test | [6 empty] | - |  | Y / N / N.A. | Y / N / N.A. | Y / N / N.A. | Y / N / N.A. | Y / N / N.A. | Y / N / N.A. | Yes |  | Y | Y | Y | Y | Y | Y | Y
| 5.9 Painting | [6 empty] | - |  | Y / N / N.A. | Y / N / N.A. | Y / N / N.A. | Y / N / N.A. | Y / N / N.A. | Y / N / N.A. | Yes |  | Y | Y | Y | Y | Y | Y | Y
| 5.10 Shipping and packing inspection. | [6 empty] | - |  | Y / N / N.A. | Y / N / N.A. | Y / N / N.A. | Y / N / N.A. | Y / N / N.A. | Y / N / N.A. | Yes |  | Y | Y | Y | Y | Y | Y | Y
| 5.11 Performance test | [6 empty] | - |  | Y / N / N.A. | Y / N / N.A. | Y / N / N.A. | Y / N / N.A. | Y / N / N.A. | Y / N / N.A. | Yes |  | Y | Y (MFS will perform the mentioned test for BMS and will provide the suppervision on performance test at site daily rate as option) | Y | Y | Y | Y | Y
| 5.12 Material and Fabrication certificates | [6 empty] | - |  | Y / N / N.A. | Y / N / N.A. | Y / N / N.A. | Y / N / N.A. | Y / N / N.A. | Y / N / N.A. | Yes |  | Y | Y | Y | Y | Y | Y | Y
| 5.13 Sour service material requirments / test | [6 empty] | - |  | Y / N / N.A. | Y / N / N.A. | Y / N / N.A. | Y / N / N.A. | Y / N / N.A. | Y / N / N.A. | Yes |  | Y | Y | Y | Y | Y | Y | Y
6. SPARE PARTS
| 6.1 Spare parts for pre commissioning and commissioning | [6 empty] | - |  | Y / N / N.A. | [5 empty] | Yes |  | N | Y | N | Y | NA | Y | Y
| 6.2 Spare parts list for two (2) years operation {Option} | [6 empty] | - |  | Y / N / N.A. | [5 empty] | Yes |  | N | Y | Y | Y | Y | Y (as option) | Y
| 6.3 Capital spare parts {Option} | [6 empty] | - |  | Y / N / N.A. | [5 empty] | Yes |  | Y | NA | NA | Y | Y | Y (as option) | Y
7. EXCEPTION & DEVIATION
| 7.1 Filled in and signed off deviation form | [6 empty] | - |  | Y / N / N.A. | [5 empty] | Yes |  | N | Y | Y | Y | Y | Y | N
8. DELIVERY AND SHIPMENT
| 8.1 Delivery term | [6 empty] | - |  | Bidder To Specify | [5 empty] | DDP |  | Y | EX-Work | Y | Ex-work | Y | 50% of total amount as adnance payment 20% of total amount according to progress report 30% of total amount after test and before delivery | N
| 8.2 Delivery time | [6 empty] | - |  | Bidder To Specify | [5 empty] | 12 Month |  | Y | 12 months after receiving down the Payment | Y | 50 weeks | Y | 12-14 months | Y
Notes: 1) ABBREVIATIONS: Y: ACCEPTED By Bidder, N: NOT ACCEPTED By Bidder, N.A.: NOT APPLICABLE 2) TBE are filled by bidders.. 3) All electrical requirment for equipment shall be according to IPS-E-EL(1), IPS-M-EL-131(2) & IPS-M-EL-132(2). 4) In case of any conflict between the contents of TBE & TCL with bidder offers, TBE & TCL should be followed and bidder should revise the offer without any claims.
D01
D01
D01
D01
D01
D01
D01
D01
D01
D01
D01
D01
D01
D01
D01
D01
D01
D01
D01
D01
D01
D01
D01
D01
D01
D01
D01
D01
D01
D01
D01
D01
D01
D01
D01
D01
D01
D01
D01
D01
D01
D01
D01
D01
D01