## Cover
NISOC |  |  |  | نگهداشت و افزایش تولید میدان نفتی بینک سطح‌الارض احداث رديف تراكم گاز در ايستگاه جمع آوري بينك
TBE FOR DEHYDRATION PACKAGE
شماره پیمان: |  |  |  | پروژه |  | بسته کاری | صادرکننده | تسهیلات |  | رشته | نوع مدرک | سریال | نسخه |  | شماره صفحه: 1 از 14
9184 – 073 - 053 |  |  |  | BK |  | PPL | PEDCO | 320 |  | ME | TB | 0001 | D00
طرح نگهداشت و افزایش تولید 27 مخزن
TBE FOR PIG TRAPS نگهداشت و افزایش تولید میدان نفتی بینک
D00 |  |  | MAY.2022 |  | IFI |  |  |  | H.Adineh |  |  | M.Fakharian |  | M.Mehrshad
Rev. |  |  | Date |  | Purpose of Issue / Status |  |  |  | Prepared by: |  |  | Checked by: |  | Approved by: |  | CLIENT Approval
Class: 2 | 4 |  |  |  | CLIENT Doc. Number: |  |  |  | F0Z-708661
status: |  | IDC: Inter-Discipline Check
IFC: Issued For Comment
IFA: Issued For Approval
AFD: Approved For Design
AFC: Approved For Construction
AFP: Approved For Purchase
AFQ: Approved For Quotation
IFI: Issued For Information
AB-R: As-Built for CLIENT Review
AB-A: As-Built –Approved

## REVISION
NISOC |  |  | نگهداشت و افزایش تولید میدان نفتی بینک سطح‌الارض احداث رديف تراكم گاز در ايستگاه جمع آوري بينك
TBE FOR GAS DEHYDRATION PACKAGE
شماره پیمان: |  |  | پروژه | بسته کاری |  | صادرکننده | تسهیلات | رشته | نوع مدرک | سریال |  | نسخه |  | شماره صفحه: 2 از 14
9184 – 073 - 053 |  |  | BK | PPL |  | PEDCO | 320 | ME | TB | 0001 |  | D00
REVISION RECORD SHEET
Page | D00 | D01 | D02 |  | D03 |  | D04 |  | Page |  | D00 |  | D01 |  | D02 | D03 | D04
1 | X | [7 empty] | 65
2 | X | [7 empty] | 66
3 | X | [7 empty] | 67
4 | X | [7 empty] | 68
5 | X | [7 empty] | 69
6 | X | [7 empty] | 70
7 | X | [7 empty] | 71
8 | X | [7 empty] | 72
9 | X | [7 empty] | 73
10 | X | [7 empty] | 74
11 | X | [7 empty] | 75
12 | X | [7 empty] | 76
13 | X | [7 empty] | 77
14 | X | [7 empty] | 78
15 | [8 empty] | 79
16 | [8 empty] | 80
17 | [8 empty] | 81
18 | [8 empty] | 82
19 | [8 empty] | 83
20 | [8 empty] | 84
21 | [8 empty] | 85
22 | [8 empty] | 86
23 | [8 empty] | 87
24 | [8 empty] | 88
25 | [8 empty] | 89
26 | [8 empty] | 90
27 | [8 empty] | 91
28 | [8 empty] | 92
29 | [8 empty] | 93
30 | [8 empty] | 94
31 | [8 empty] | 95
32 | [8 empty] | 96
33 | [8 empty] | 97
34 | [8 empty] | 98
35 | [8 empty] | 99
36 | [8 empty] | 100
37 | [8 empty] | 101
38 | [8 empty] | 102
39 | [8 empty] | 103
40 | [8 empty] | 104
41 | [8 empty] | 105
42 | [8 empty] | 106
43 | [8 empty] | 107
44 | [8 empty] | 108
45 | [8 empty] | 109
46 | [8 empty] | 110
47 | [8 empty] | 111
48 | [8 empty] | 112
49 | [8 empty] | 113
50 | [8 empty] | 114
51 | [8 empty] | 115
52 | [8 empty] | 116
53 | [8 empty] | 117
54 | [8 empty] | 118
55 | [8 empty] | 119
56 | [8 empty] | 120
57 | [8 empty] | 121
58 | [8 empty] | 122
59 | [8 empty] | 123
60 | [8 empty] | 124
61 | [8 empty] | 125
62 | [8 empty] | 126
63 | [8 empty] | 127
64 | [8 empty] | 128

## PK-2101
NISOC |  |  |  |  | نگهداشت و افزایش تولید میدان نفتی بینک سطح‌الارض احداث رديف تراكم گاز در ايستگاه جمع آوري بينك
TBE FOR DEHYDRATION PACKAGE
[5 empty] | پروژه |  | بسته کاری |  | صادرکننده |  | تسهیلات |  | رشته |  | نوع مدرک |  | سریال |  | نسخه
شماره پیمان: |  |  |  |  | BK |  | PPL |  | PEDCO |  | 320 |  | ME |  | TB |  | 0001 |  | D00 | شماره صفحه: 3 از14
9184 – 073 - 053
REQ. NAME: Material Requisition for Pig Traps | [9 empty] | BIDDER:
REF. REQ. NO. : BK-PPL-PEDCO-320-ME-MR-0001 | [9 empty] | NAME:
EQUIPMENT TYPE: Pig Traps | [9 empty] | QUOTATION NO:
NO OF ITEMS INCLUDED IN REQUISITION: PL-3201, PR-3201 | [9 empty] | QUOTATION DATE:
NO. | DESCRIPTION | [6 empty] | UNITS |  | TECHNICAL REQUIREMENTS | [5 empty] | MEETS TECHNICAL REQUIREMENT
[18 empty] | STATUS |  | STATUS | STATUS | STATUS
1. GENERAL
1.1 | Total No. of Pig Launcher (PL-3201 / Pig Trap (PR-3201) | 1.1 Total No. of TEG dehydration package required (PK-20029100 A/B) | 1.1 Total No. of TEG dehydration package required (PK-20029100 A/B) | 1.1 Total No. of TEG dehydration package required (PK-20029100 A/B) |  | 1.1 Total No. of TEG dehydration package required (PK-20029100 A/B) |  | NO. | NO. | 1 / 1 | 1 | 1 | 1 | 1 | 1
1.2 | Equipment design life | 1.2 Package design life | 1.2 Package design life | 1.2 Package design life |  | 1.2 Package design life |  | Years | Years | 20 | 25 | 25 | 25 | 25 | 25
1.3 | Seismic Design Code | 1.4 Seismic Design Code | 1.4 Seismic Design Code | 1.4 Seismic Design Code |  | 1.4 Seismic Design Code |  | - | - | ASCE 7-10 | ASCE 7-16 | ASCE 7-16 | ASCE 7-16 | ASCE 7-16 | ASCE 7-16
1.4 | Seismic Design Factors | 1.5 Seismic Design Factors | 1.5 Seismic Design Factors | 1.5 Seismic Design Factors |  | 1.5 Seismic Design Factors |  | - | - | 1.25 | Bidder To Specify | Bidder To Specify | Bidder To Specify | Bidder To Specify | Bidder To Specify
1.5 | Wind Design Code | 1.6 Wind Design Code | 1.6 Wind Design Code | 1.6 Wind Design Code |  | 1.6 Wind Design Code |  | - | - | ASCE 7-10 | UBC 97 | UBC 97 | UBC 97 | UBC 97 | UBC 97
1.6 | Wind Design Factors (Speed / Base elevation / Exposure / I ) | 1.7 Wind Design Factors (Speed / Base elevation / Exposure / I ) |  | 1.7 Wind Design Factors (Speed / Base elevation / Exposure / I ) |  | 1.7 Wind Design Factors (Speed / Base elevation / Exposure / I ) |  | - | - | 120 Km/hr / 0 / D / 1.15 | Bidder To Specify | Bidder To Specify | Bidder To Specify | Bidder To Specify | Bidder To Specify
1.7 | Guarantee period (12 m after successful start-up or 18 m after the date of delivery, whiever comes earlier) | 1.11 Guarantee period (12 m after successful start-up or 24 m after the date of delivery, whiever comes earlier) | 1.11 Guarantee period (12 m after successful start-up or 24 m after the date of delivery, whiever comes earlier) | 1.11 Guarantee period (12 m after successful start-up or 24 m after the date of delivery, whiever comes earlier) |  | 1.11 Guarantee period (12 m after successful start-up or 24 m after the date of delivery, whiever comes earlier) |  | - | - | Y / N | Y / N | Y / N | Y / N | Y / N | Y / N
1.8 | Environmental considerations ( based onProcess Basis of Design” BK-GNRAL-PEDCO-000-PR-DB-0001_D03”) | 1.13 Environmental considerations ( based on Environmental Job Specification” DGS-E-SA-SPC-1001”) | 1.13 Environmental considerations ( based on Environmental Job Specification” DGS-E-SA-SPC-1001”) | 1.13 Environmental considerations ( based on Environmental Job Specification” DGS-E-SA-SPC-1001”) |  | 1.13 Environmental considerations ( based on Environmental Job Specification” DGS-E-SA-SPC-1001”) |  | - | - | Y / N | Y / N | Y / N | Y / N | Y / N | Y / N
2. DESIGN
A Process Requirements
| A.1 Ambient Temp. | [6 empty] | ° C |  | 5 / 50
| A.2 MDMT | [6 empty] | °C | C | 5
| A.4 Corrosive/Erosive | [8 empty] | YES / YES
B Instrument Requirements
| Flanged connection for instrument | [6 empty] | - |  | As per data sheet
| Door switch for launcher and reciver | [6 empty] | - |  | 24VDC digital switch for pig launcher and flap indicator switch for pig reciver is required to be provided by vendor
3. SCOPE OF SUPPLY
| 3.1 Equipment and/or Materials (Including Certificates) | [6 empty] | - |  | Y / N / NA
| 3.2 All Welded Internals/External attachment | [6 empty] | - |  | Y / N / NA
| 3.3 Insulation support clips and rings (where applicable) | [6 empty] | - |  | Y / N / NA
| 3.4 Paint | [6 empty] | - |  | Y / N / NA
| 3.5 Gasket, Bolts, Nuts and Washers For Nozzles With Companion Flanges, Internal Flanges, Blinded Flanges | [6 empty] | - |  | Y / N / NA
| 3.6 Name plate made of stainless steel and its support bracket | [6 empty] | - |  | Y / N / NA
| 3.7 Temporary support for transportation, if necessary | [6 empty] | - |  | Y / N / NA
| 3.8 Davit/hinge & safe inter luck for Closures | [6 empty] | - |  | Y / N / NA
| 3.9 Material for External surface preparation | [6 empty] | - |  | Y / N / NA
| 3.10 Other Traps accessories, appurtenances and penetrations as defined in the Pig Traps data sheet | [6 empty] | - |  | Y / N / NA
| 3.11 Inhibition materials against internal corrosion for transportation and longtime storage at stockyard | [6 empty] | - |  | Y / N / NA
| 3.12 Spare parts for insurance, construction, pre commissioning, commissioning and start‐up as per Att#5 | [6 empty] | - |  | Y / N / NA
| 3.13 Spare Parts for Two Years Operation As Per Att#5 | [6 empty] | - |  | Y / N / NA
| 3.14 Special tools for erection, maintenance and all required tests | [6 empty] | - |  | Y / N / NA
| 3.15 Consumable materials such as welding electrodes and etc. | [6 empty] | - |  | Y / N / NA
| 3.16 Temporary blinds for hydro test | [6 empty] | - |  | Y / N / NA
| 3.17 Material Certificates for all parts | [6 empty] | - |  | Y / N / NA
| 3.18 All documents and certificates for CLIENT approval as required | [6 empty] | - |  | Y / N / NA
| 3.19 All certificates requested in this specification | [6 empty] | - |  | Y / N / NA
| 3.20 Nozzles and Closure | [6 empty] | - |  | Y / N / NA
4. SCOPE OF WORK
| 4.1 Engineering Design and Documentation | [6 empty] | - |  | Y / N / NA
| 4.2 Strength calculation and stress analysis based on the relevant specifications and codes, FEA where required by PURCHASER | [6 empty] | - |  | Y / N / NA
| 4.3 Preparation of shop/site pre-fabrication, inspection, test and installation procedures | [6 empty] | - |  | Y / N / NA
| 4.4 PWHT or Stress reliving, if required | [6 empty] | - |  | Y / N / NA
| 4.5 External surface preparation | [6 empty] | - |  | Y / N / NA
| 4.6 Guarantee of the suitability of all used materials (chemical composition, mechanical properties and origin of materials) | [6 empty] | - |  | Y / N / NA
| 4.7 Equipment identification | [6 empty] | - |  | Y / N / NA
| 4.8 Sub‐Vendor Coordination | [6 empty] | - |  | Y / N / NA
| 4.9 Rust prevention for transportation and long time storage and any provisions against corrosive during shipment to site | [6 empty] | - |  | Y / N / NA
| 4.10 Marking, packing and Loading on the truck (for transportation) | [6 empty] | - |  | Y / N / NA
| 4.11 Documentation as per the requirements of this specification | [6 empty] | - |  | Y / N / NA
| 4.12 Reinforcement for transportation, and loading/unloading during shipping (It is Vendor responsibility to define the necessity of reinforcements) | [6 empty] | - |  | Y / N / NA
| 4.13 Quantity and Size of anchor bolts, relevant B.C.D and finalized loading data including erection, operating and hydro test shear and moment due to wind and earthquake | [6 empty] | - |  | Y / N / NA
5. EQUIPMENT DETAILS
A PIG LAUNCHER (PL-3201)
| A.1 Design Code (Barrels / Closure) | [6 empty] | - |  | (ASME B 31.4 (D.F. :0.72) / ASME VIII)
| A.2 Quantity | [6 empty] | No. |  | 1
| A.3 Dimension (D x L) | [6 empty] | mm |  | As per data sheet
| A.4 Material (Barrels / Closure) | [6 empty] | - |  | API 5L Gr. X52 PSL2 / C.S.
| A.5 Corrosion allowance (Barrels / Closure) | [6 empty] | mm |  | 3.2 /3.2
| A.6 Design pressure | [6 empty] | Barg |  | 62
| A.7 Design Temperature | [6 empty] | ° C |  | 5 / 85
| A.8 Special service (Sour /Toxic) | [6 empty] | - |  | Yes /Yes
| A.9 PWHT | [6 empty] | - |  | Yes
| A.10 Supply weight (unit) | [6 empty] | Kg |  | Y / N / NA
B PIG Receiver (PR-3201)
| B.1 Design Code | [6 empty] | - |  | (ASME B 31.4 (D.F. :0.72) / ASME VIII)
| B.2 Quantity | [6 empty] | No. |  | 1
| B.3 Dimension (D x L) | [6 empty] | mm |  | As per data sheet
| B.4 Material | [6 empty] | - |  | API 5L Gr. X52 PSL2 / C.S.
| B.5 Corrosion allowance | [6 empty] | mm |  | 3.2 /3.2
| B.6 Design pressure | [6 empty] | Barg |  | 62
| B.7 Design Temperature | [6 empty] | ° C |  | 5 / 85
| B.8 Special service (Sour / Lethal) | [6 empty] | - |  | Yes /Yes
| B.9 PWHT | [6 empty] | - |  | Yes
| B.10 Supply weight (unit) | [6 empty] | Kg |  | Y / N / NA
6. INSPECTION AND TEST
| 6.1 Inspection and tests as per requirements of codes / standards specified in MR, any engineering specifications attached & approved ITP | [6 empty] | - |  | Y / N / N.A. | Y / N / N.A. | Y / N / N.A. | Y / N / N.A. | Y / N / N.A. | Y / N / N.A.
| 6.2 Sub-Vendors from Project AVL | [6 empty] | - |  | Y / N / N.A. | Y / N / N.A. | Y / N / N.A. | Y / N / N.A. | Y / N / N.A. | Y / N / N.A.
| 6.3 Inspection and tests as per vendor's ITP approved by purchaser | [6 empty] | - |  | Y / N / N.A. | Y / N / N.A. | Y / N / N.A. | Y / N / N.A. | Y / N / N.A. | Y / N / N.A.
| 6.4 Visual dimensional inspection | [6 empty] | - |  | Y / N / N.A. | Y / N / N.A. | Y / N / N.A. | Y / N / N.A. | Y / N / N.A. | Y / N / N.A.
| 6.5 NDE | [6 empty] | - |  | Y / N / N.A. | Y / N / N.A. | Y / N / N.A. | Y / N / N.A. | Y / N / N.A. | Y / N / N.A.
| 6.6 Hydrotest | [6 empty] | - |  | Y / N / N.A. | Y / N / N.A. | Y / N / N.A. | Y / N / N.A. | Y / N / N.A. | Y / N / N.A.
| 6.7 PMI for Alloy steels | [6 empty] | - |  | Y / N / N.A. | Y / N / N.A. | Y / N / N.A. | Y / N / N.A. | Y / N / N.A. | Y / N / N.A.
| 6.8 Hardness test | [6 empty] | - |  | Y / N / N.A. | Y / N / N.A. | Y / N / N.A. | Y / N / N.A. | Y / N / N.A. | Y / N / N.A.
| 6.9 Painting | [6 empty] | - |  | Y / N / N.A. | Y / N / N.A. | Y / N / N.A. | Y / N / N.A. | Y / N / N.A. | Y / N / N.A.
| 6.10 Shipping and packing inspection. | [6 empty] | - |  | Y / N / N.A. | Y / N / N.A. | Y / N / N.A. | Y / N / N.A. | Y / N / N.A. | Y / N / N.A.
| 6.11 Performance test | [6 empty] | - |  | Y / N / N.A. | Y / N / N.A. | Y / N / N.A. | Y / N / N.A. | Y / N / N.A. | Y / N / N.A.
| 6.12 Material and Fabrication certificates | [6 empty] | - |  | Y / N / N.A. | Y / N / N.A. | Y / N / N.A. | Y / N / N.A. | Y / N / N.A. | Y / N / N.A.
| 6.13 Sour service material requirments / test | [6 empty] | - |  | Y / N / N.A. | Y / N / N.A. | Y / N / N.A. | Y / N / N.A. | Y / N / N.A. | Y / N / N.A.
7. SPARE PARTS
| 7.1 Spare parts for pre commissioning and commissioning | [6 empty] | - |  | Y / N / N.A.
| 7.2 Spare parts list for two (2) years operation {Option} | [6 empty] | - |  | Y / N / N.A.
| 7.3 Capital spare parts {Option} | [6 empty] | - |  | Y / N / N.A.
8. EXCEPTION & DEVIATION
| 8.1 Filled in and signed off deviation form | [6 empty] | - |  | Y / N / N.A.
9. DELIVERY AND SHIPMENT
| 9.1 Delivery term | [6 empty] | - |  | Bidder To Specify
| 9.2 Delivery time | [6 empty] | - |  | Bidder To Specify
Notes: 1) ABBREVIATIONS: Y: ACCEPTED By Bidder, N: NOT ACCEPTED By Bidder, N.A.: NOT APPLICABLE 2) TBE are filled by bidders.. 3) All electrical requirment for equipment shall be according to IPS-E-EL(1), IPS-M-EL-131(2) & IPS-M-EL-132(2). 4) In case of any conflict between the contents of TBE & TCL with bidder offers, TBE & TCL should be followed and bidder should revise the offer without any claims.