## Sheet1
DRAFT ONLY
| DOC ID | Split of work and supply |  | Rev.00 | Date | 15.05.2022 | By: K.Goodarzi |  | Legend
x: Whole responsibility including design and supply
|  | Project: | BINAK | [5 empty] | BD: Basic Design only
|  | PO Number: | [6 empty] | DD: Detail Design
|  | Specification No: | [6 empty] | ED: Review and Endorsing
MF: Manufacturing and/or Installation
SU: Supply
| Section | Description |  | NEA Responsibility |  | PARS Responsibility |  | Remark
|  |  |  | QTY | NEA | QTY | PARS
| M.1 | Compressor Block |  |  | X
| M.2 | Coupling |  |  | X |  | X | Half couplings: own supply parts
| M.3 | Fly wheel and cover |  |  | X |  |  | if required
| M.4 | Torque sensor |  |  | X |  |  | if required
| A.1 | Base plate (for compressor only) |  |  | DD+ED |  | MF
| A.1.2 | Anchor bolts and grouting |  |  | X
| A.2 | Suppression Vessels |  |  | BD+DD |  | MF
| A.3 | Instrumentation |  |  | BD+ED |  | SU+MF* | *Including tubing up to LGB
| A.3.3 | Inst wiring |  |  | BD+ED |  | SU+MF
| A.4 | interconnecting Process gas piping |  |  | DD+ED |  | SU+MF
| A.5 | Valves/Control valves/PSV on gas piping/NR valve |  |  | DD+ED |  | SU+MF
| A.6 | Suction stariner |  |  | X
| B. | Air distribution piping+ rel.valves |  |  | DD+ED |  | SU+MF
| C. | Control system
| C.1 | UCP (remote) |  |  | DD*+ED |  | SU+MF | *Means logic diagrams
| C.2 | LCP |  |  | DD+ED |  | SU+MF | if required
| C.3 | LGB |  |  | DD+ED |  | SU+MF | If required
| C.4 | MMS |  |  | X |  |  | Probes only+ Transducers (4-20mA)
| D | Electrical system
| D.1 | Main electrical Motor |  |  | BD+DD |  | SU
| D.2 | LV switch gear |  |  | BD+DD |  | SU
| D.3 | MV Switch gear | [5 empty] | scope out
| D.4 | Electrical wiring inside the package BL |  |  | BD+DD |  | SU+MF
| E | Connections and counter flanges |  |  | X |  |  | For Compressor block
| Ez | Interconnecting Piping |  |  | BD |  | X
| F.1 | Lubrication system |  |  | BD+DD |  | SU+MF
| F.2 | Oil coolers |  |  | BD+DD |  | SU+MF
| G.1 | Cooling water system |  |  | BD+DD |  | SU+MF
| G.2 | water coolers |  |  | BD+DD |  | SU+MF
| H.1 | Documentation |  |  | X |  | X | Own parts based on above split
| H.2 | Pulsation study |  |  | X
| H.3 | Torsianl analysis |  |  | X
| H.4 | Lateral analysis |  |  | X
| I | SPARE PART |  |  | X |  | X | own supplied parts
| J | Special tools |  |  | X |  | X | own supplied parts
| K.1 | Test and inspection |  |  | X |  | X | (own parts)
| K.2 | SAT |  |  | X |  | X
|  | leak test |  |  | X
| L.1 | Installation and start up supervision at site |  |  | X |  | X
| N.1 | Earthing system |  |  | BD+DD |  | MF