## Cover
NISOC |  |  |  | نگهداشت و افزایش تولید میدان نفتی بینک سطح‌الارض احداث رديف تراكم گاز در ايستگاه جمع آوري بينك
TBE FOR GAS COMPRESSORS
شماره پیمان: |  |  |  | پروژه |  | بسته کاری | صادرکننده | تسهیلات |  | رشته | نوع مدرک | سریال | نسخه |  | شماره صفحه:1 از26
9184 – 073 - 053 |  |  |  | BK |  | GCS | PEDCO | 120 |  | ME | TB | 0001 | D02
طرح نگهداشت و افزایش تولید 27 مخزن
TBE FOR GAS COMPRESSORS نگهداشت و افزایش تولید میدان نفتی بینک
D02 |  |  | JUN.2022 |  | IFI |  |  |  | H.Adineh |  |  | M.Fakharian |  | M.Mehrshad
D01 |  |  | MAR.2022 |  | IFI |  |  |  | H.Adineh |  |  | M.Fakharian |  | M.Mehrshad
D00 |  |  | FEB.2022 |  | IFI |  |  |  | H.Adineh |  |  | M.Fakharian |  | M.Mehrshad
Rev. |  |  | Date |  | Purpose of Issue / Status |  |  |  | Prepared by: |  |  | Checked by: |  | Approved by: |  | CLIENT Approval
Class: 2 | 4 |  |  |  | CLIENT Doc. Number: F0Z-709218
status: |  | IDC: Inter-Discipline Check
IFC: Issued For Comment
IFA: Issued For Approval
AFD: Approved For Design
AFC: Approved For Construction
AFP: Approved For Purchase
AFQ: Approved For Quotation
IFI: Issued For Information
AB-R: As-Built for CLIENT Review
AB-A: As-Built –Approved

## REVISION
NISOC |  |  | نگهداشت و افزایش تولید میدان نفتی بینک سطح‌الارض احداث رديف تراكم گاز در ايستگاه جمع آوري بينك
TBE FOR GAS COMPRESSORS
شماره پیمان: |  |  | پروژه | بسته کاری |  | صادرکننده | تسهیلات | رشته | نوع مدرک | سریال |  | نسخه |  | شماره صفحه: 2 از 26
9184 – 073 - 053 |  |  | BK | GCS |  | PEDCO | 120 | ME | TB | 0001 |  | D02
REVISION RECORD SHEET
Page | D00 | D01 | D02 |  | D03 |  | D04 |  | Page |  | D00 |  | D01 |  | D02 | D03 | D04
1 | X | X | X | [5 empty] | 65
2 | X | X | X | [5 empty] | 66
3 | X | X | X | [5 empty] | 67
4 | X | X | X | [5 empty] | 68
5 | X | X | X | [5 empty] | 69
6 | X | X | X | [5 empty] | 70
7 | X |  | X | [5 empty] | 71
8 | X |  | X | [5 empty] | 72
9 | X |  | X | [5 empty] | 73
10 | X |  | X | [5 empty] | 74
11 | X |  | X | [5 empty] | 75
12 | X |  | X | [5 empty] | 76
13 | X | [7 empty] | 77
14 | X | X | X | [5 empty] | 78
15 | X |  | X | [5 empty] | 79
16 | X |  | X | [5 empty] | 80
17 | X | [7 empty] | 81
18 | X | [7 empty] | 82
19 | X |  | X | [5 empty] | 83
20 | X |  | X | [5 empty] | 84
21 | X |  | X | [5 empty] | 85
22 | X | [7 empty] | 86
23 | X | [7 empty] | 87
24 | X | [7 empty] | 88
25 | X | [7 empty] | 89
26 | X | [7 empty] | 90
27 | [8 empty] | 91
28 | [8 empty] | 92
29 | [8 empty] | 93
30 | [8 empty] | 94
31 | [8 empty] | 95
32 | [8 empty] | 96
33 | [8 empty] | 97
34 | [8 empty] | 98
35 | [8 empty] | 99
36 | [8 empty] | 100
37 | [8 empty] | 101
38 | [8 empty] | 102
39 | [8 empty] | 103
40 | [8 empty] | 104
41 | [8 empty] | 105
42 | [8 empty] | 106
43 | [8 empty] | 107
44 | [8 empty] | 108
45 | [8 empty] | 109
46 | [8 empty] | 110
47 | [8 empty] | 111
48 | [8 empty] | 112
49 | [8 empty] | 113
50 | [8 empty] | 114
51 | [8 empty] | 115
52 | [8 empty] | 116
53 | [8 empty] | 117
54 | [8 empty] | 118
55 | [8 empty] | 119
56 | [8 empty] | 120
57 | [8 empty] | 121
58 | [8 empty] | 122
59 | [8 empty] | 123
60 | [8 empty] | 124
61 | [8 empty] | 125
62 | [8 empty] | 126
63 | [8 empty] | 127
64 | [8 empty] | 128

## C-2101 & C-2102
NISOC | [6 empty] | نگهداشت و افزایش تولید میدان نفتی بینک سطح‌الارض احداث رديف تراكم گاز در ايستگاه جمع آوري بينك
TBE FOR GAS COMPRESSORS
[7 empty] | پروژه |  | بسته کاری |  | صادرکننده |  | تسهیلات | رشته | نوع مدرک |  | سریال |  | نسخه
شماره پیمان: | [6 empty] | BK |  | GCS |  | PEDCO |  | 120 | ME | TB |  | 0001 |  | D02 | شماره صفحه: 3 از 26
9184 – 073 - 053
REQ. NAME: Material Requisition for Gas Compressor package | [11 empty] | BIDDER: |  |  |  | "A" |  |  | "B" |  | "C"
REF. REQ. NO. : BK-GCS-PEDCO-120-ME-MR-0001 | [11 empty] | NAME: |  |  |  | Tajhiz Arg Parsian (TAPCO) |  |  | Compressor Sazi Tabriz |  | HAVAYAR
EQUIPMENT TYPE: Reciprocating Compressor | [11 empty] | QUOTATION NO: |  |  |  | TAP-99-04-18 |  |  | CS2021-11-3/JA00846 |  | HY/00/I/6667
NO OF ITEMS INCLUDED IN REQUISITION: C-2101 & C2102 A/B/C | [11 empty] | QUOTATION DATE: |  |  |  | 2022-05-14 |  |  | 2022-05-20 |  | 2022-05-22
NO. | DESCRIPTION | [8 empty] | UNITS |  | TECHNICAL REQUIREMENTS |  |  |  | MEETS TECHNICAL REQUIREMENT
[16 empty] | TAPCO |  | STATUS | CST | STATUS | HAVAYAR | STATUS
COMPRESSOR OPERATING / CONSTRUCTION
| REFERENCE STANDARD | [10 empty] | API 618 |  |  |  | API-618, 5th |  | A | API-618, 5th | A | API-618, 5th | A
| COMPRESSOR MODEL / TAG NO. | [10 empty] | VTA / (C-2101 and C-2102) A/B/C |  |  |  | B252-250 S 5.6 |  | A | 4M20-25/4.9-54.8 | A | KSOPTNL (C-2101 & C-2102A/B/C) | A
| DRIVER TYPE / MODEL | [10 empty] | Electric Motor |  |  |  | Electric Motor |  | A | Elec motor | A | Elec motor | A
| NO OF STAGES | [10 empty] | 2 |  |  |  | 2 |  | A | 2 | A | 2 | A
| MANUFACTURER RATED CAPACITY | [8 empty] | kg/hr |  | VTA |  |  |  | 8276.9 |  | A | 8352 | A | 8343.5 | A
| MANUFACTURER RATED INLET VOLUME FLOW | [8 empty] | Nm3/h |  | VTA |  |  |  | 8690.2 |  | A | 8648 | A | 8668.6 | A
| CYLINDER CONSTRUCTION:(LUBE / NON LUBE) | [10 empty] | Lube Type |  |  |  | Lube Type |  | A | Lube Type | A | Lube Type | A
| CYLINDER TYPE (HORIZONTAL / VERTICAL / V TYPE) | [10 empty] | Horizontal |  |  |  | Horizontal |  | A | Horizontal | A | Horizontal | A
| COMPRESSOR THROWS( TOTAL NO. / NO. WITH CYLINDERS) | [10 empty] | VTA |  |  |  | 2/2 |  | A | 4/4 | A | 2/2 | A
| DRIVE SYSTEM (DIRECT/GEARED& COUPLED /V-BELT) | [10 empty] | Direct |  |  |  | Direct |  | A | Direct | A | Direct | A
| MAX. ACCEPTABLE AVERAGE PISTON SPEED | [8 empty] | m/s |  | 4 |  |  |  | Yes |  | A | Yes | A | Yes | A
| NO NEGATIVE TOLERANCE APPLIES | [10 empty] | Yes |  |  |  | Yes |  | A | Yes | A | Yes | A
NISOC | [6 empty] | نگهداشت و افزایش تولید میدان نفتی بینک سطح‌الارض احداث رديف تراكم گاز در ايستگاه جمع آوري بينك
TBE FOR GAS COMPRESSORS
[7 empty] | پروژه |  | بسته کاری |  | صادرکننده |  | تسهیلات | رشته | نوع مدرک |  | سریال |  | نسخه
شماره پیمان: | [6 empty] | BK |  | GCS |  | PEDCO |  | 120 | ME | TB |  | 0001 |  | D02 | شماره صفحه: 4 از 26
9184 – 073 - 053
REQ. NAME: Material Requisition for Gas Compressor package | [11 empty] | BIDDER: |  |  |  | "A" |  |  | "B" |  | "C"
REF. REQ. NO. : BK-GCS-PEDCO-120-ME-MR-0001 | [11 empty] | NAME: |  |  |  | Tajhiz Arg Parsian (TAPCO) |  |  | Compressor Sazi Tabriz |  | HAVAYAR
EQUIPMENT TYPE: Reciprocating Compressor | [11 empty] | QUOTATION NO: |  |  |  | TAP-99-04-18 |  |  | CS2021-11-3 |  | HY/00/I/6667
NO OF ITEMS INCLUDED IN REQUISITION: C-2101 & C2102 A/B/C | [11 empty] | QUOTATION DATE: |  |  |  | 2022-02-05 |  |  | 2022-01-26 |  | 2022-01-10
NO. | DESCRIPTION | [8 empty] | UNITS |  | TECHNICAL REQUIREMENTS |  |  |  | MEETS TECHNICAL REQUIREMENT
[16 empty] | TAPCO |  | STATUS | CST | STATUS | HAVAYAR | STATUS
OPERATING CONDITION
| GAS HANDLED | [10 empty] | Sour Gas (Gas Component as per project datasheet) |  |  |  | Yes |  | A | Yes | A | Yes | A
INLET CONDITIONS (at inlet pulsation dampener /cylinder:)
| Pressure | [8 empty] | barg |  | As per project datasheet |  |  |  | Refer to the vendor proposal |  | A | Refer to the vendor proposal | A | Refer to the vendor proposal | A
| Tempreture | [8 empty] | °C |  | As per project datasheet |  |  |  | Refer to the vendor proposal |  | A | Refer to the vendor proposal | A | Refer to the vendor proposal | A
| REQUIRED CAPACITY AT INLET TO COMPRESSOR (NNT) | [8 empty] | kg/h |  | As per project datasheet |  |  |  | Refer to the vendor proposal |  | A | Refer to the vendor proposal | A | Refer to the vendor proposal | A
| REQUIRED CAPACITY AT INLET TO COMPRESSOR (NNT) | [8 empty] | Nm3/h |  | As per project datasheet |  |  |  | Refer to the vendor proposal |  | A | Refer to the vendor proposal | A | Refer to the vendor proposal | A
DISCHARGE CONDITIONS (At outlet from cylinder:)
| Pressure | [8 empty] | barg |  | VTA |  |  |  | Refer to the vendor proposal |  | A | Refer to the vendor proposal | A | Refer to the vendor proposal | A
| Relief valve set point | [8 empty] | barg |  | VTA |  |  |  | Refer to the vendor proposal |  | A | Refer to the vendor proposal | A | Refer to the vendor proposal | A
| Tempreture predicated | [8 empty] | °C |  | VTA |  |  |  | Refer to the vendor proposal |  | A | Refer to the vendor proposal | A | Refer to the vendor proposal | A
| Driver power required | [8 empty] | kW |  | VTA |  |  |  | Refer to the vendor proposal |  | A | Refer to the vendor proposal | A | Refer to the vendor proposal | A
NISOC | [6 empty] | نگهداشت و افزایش تولید میدان نفتی بینک سطح‌الارض احداث رديف تراكم گاز در ايستگاه جمع آوري بينك
TBE FOR GAS COMPRESSORS
[7 empty] | پروژه |  | بسته کاری |  | صادرکننده |  | تسهیلات | رشته | نوع مدرک |  | سریال |  | نسخه
شماره پیمان: | [6 empty] | BK |  | GCS |  | PEDCO |  | 120 | ME | TB |  | 0001 |  | D02 | شماره صفحه: 5 از 26
9184 – 073 - 053
REQ. NAME: Material Requisition for Gas Compressor package | [11 empty] | BIDDER: |  |  |  | "A" |  |  | "B" |  | "C"
REF. REQ. NO. : BK-GCS-PEDCO-120-ME-MR-0001 | [11 empty] | NAME: |  |  |  | Tajhiz Arg Parsian (TAPCO) |  |  | Compressor Sazi Tabriz |  | HAVAYAR
EQUIPMENT TYPE: Reciprocating Compressor | [11 empty] | QUOTATION NO: |  |  |  | TAP-99-04-18 |  |  | CS2021-11-3 |  | HY/00/I/6667
NO OF ITEMS INCLUDED IN REQUISITION: C-2101 & C2102 A/B/C | [11 empty] | QUOTATION DATE: |  |  |  | 2022-02-05 |  |  | 2022-01-26 |  | 2022-01-10
NO. | DESCRIPTION | [8 empty] | UNITS |  | TECHNICAL REQUIREMENTS |  |  |  | MEETS TECHNICAL REQUIREMENT
[16 empty] | TAPCO |  | STATUS | CST | STATUS | HAVAYAR | STATUS
PROCESS CONTROL
Capacity Control by Means of:
| - Recycle valve | [10 empty] | Required (One spill back for each compressor) |  |  |  | Yes |  | A | Yes | A | Yes | A
| - Suction unloader | [10 empty] | Required |  |  |  | Yes |  | A | Yes | A | Yes | A
| No. of steps | [10 empty] | 0-25-50-75-100 |  |  |  | Yes |  | A | Yes | A | Yes | A
| Suction unloader type | [10 empty] | Finger |  |  |  | Yes |  | A | Yes | A | Yes | A
| Action (Direct/Reverse) | [10 empty] | Reverse |  |  |  | Yes |  | A | Yes | A | Yes | A
| -CLEARANCE POCKET (FIXED / VARIABLE) | [10 empty] | VTA |  |  |  | Not required |  | CA | N/A | A | Fixed Clearance pocket | A
CYLINDER DATA AT FULL LOAD CONDITIONS
| No of cylinders per stage | [10 empty] | VTA |  |  |  | 1 |  | A | 2 | A | 1 | A
| STROKE | [8 empty] | mm |  | VTA |  |  |  | 260 |  | A | 280 | A | 250 | A
| Single/double acting | [10 empty] | DA |  |  |  | DA |  | A | DA | A | DA | A
| Bore | [8 empty] | mm |  | VTA |  |  |  | Stg1:500 / Stg2:285 |  | A | Stg1:360 / Stg2:225 | A | Stg1:475 / Stg2:280 | A
| Piston Speed | [8 empty] | mps |  | max. 4 |  |  |  | 3.64 |  | A | Yes | A | 3.5 | A
NISOC | [6 empty] | نگهداشت و افزایش تولید میدان نفتی بینک سطح‌الارض احداث رديف تراكم گاز در ايستگاه جمع آوري بينك
TBE FOR GAS COMPRESSORS
[7 empty] | پروژه |  | بسته کاری |  | صادرکننده |  | تسهیلات | رشته | نوع مدرک |  | سریال |  | نسخه
شماره پیمان: | [6 empty] | BK |  | GCS |  | PEDCO |  | 120 | ME | TB |  | 0001 |  | D02 | شماره صفحه: 6 از 26
9184 – 073 - 053
REQ. NAME: Material Requisition for Gas Compressor package | [11 empty] | BIDDER: |  |  |  | "A" |  |  | "B" |  | "C"
REF. REQ. NO. : BK-GCS-PEDCO-120-ME-MR-0001 | [11 empty] | NAME: |  |  |  | Tajhiz Arg Parsian (TAPCO) |  |  | Compressor Sazi Tabriz |  | HAVAYAR
EQUIPMENT TYPE: Reciprocating Compressor | [11 empty] | QUOTATION NO: |  |  |  | TAP-99-04-18 |  |  | CS2021-11-3 |  | HY/00/I/6667
NO OF ITEMS INCLUDED IN REQUISITION: C-2101 & C2102 A/B/C | [11 empty] | QUOTATION DATE: |  |  |  | 2022-02-05 |  |  | 2022-01-26 |  | 2022-01-10
NO. | DESCRIPTION | [8 empty] | UNITS |  | TECHNICAL REQUIREMENTS |  |  |  | MEETS TECHNICAL REQUIREMENT
[16 empty] | TAPCO |  | STATUS | CST | STATUS | HAVAYAR | STATUS
| Cylinder liner yes/no | [10 empty] | Yes |  |  |  | Yes |  | A | Yes | A | Yes | A
| Suction valves quantity per cylinder | [10 empty] | VTA |  |  |  | For 1st stage: 2 / For 2nd stage:1 |  | A | For 1st stage: 2 / For 2nd stage:2 | A | 4 | A
| Disch. Valves quantity per cylinder | [10 empty] | VTA |  |  |  | For 1st stage: 2 / For 2nd stage:2 |  | A | For 1st stage: 2 / For 2nd stage:3 | A | 4 | A
| Rod diameter | [8 empty] | mm |  | VTA |  |  |  | 80 |  | A | 75 | A | 90 | A
| Hydro test pressure | [8 empty] | barg |  | 1.5 x MAWP |  |  |  | Yes |  | A | Yes | A | Yes | A
| GAS LEAKAGE TEST PRESSURE, | [10 empty] | 1 x MAWP |  |  |  | Yes |  | A | Yes | A | Yes | A
| PISTON DISPLACEMENT | [8 empty] | m3/h |  | VTA |  |  |  | 2540 / 803 |  | A | 2844/1072.5 | A | 2192.71 / 735.77 | A
| VOLUMETRIC EFFICIENCY | [8 empty] | % |  | VTA |  |  |  | 64,56/ 67,78 |  | A | 55.9/51.3 | A | 72.47 / 74.58 | A
COMPRESSOR CYLINDER ROD PACKING
| Lube- Type | [10 empty] | Yes |  |  |  | Yes |  | A | Yes | A | Yes | A
| VENTED TO FLARE OR ATM. | [10 empty] | Flare |  |  |  | Yes |  | A | Yes | A | Yes | A
| WATER FILTER | [10 empty] | Yes |  |  |  | Yes |  | A | Yes | A | Yes | A
NISOC | [6 empty] | نگهداشت و افزایش تولید میدان نفتی بینک سطح‌الارض احداث رديف تراكم گاز در ايستگاه جمع آوري بينك
TBE FOR GAS COMPRESSORS
[7 empty] | پروژه |  | بسته کاری |  | صادرکننده |  | تسهیلات | رشته | نوع مدرک |  | سریال |  | نسخه
شماره پیمان: | [6 empty] | BK |  | GCS |  | PEDCO |  | 120 | ME | TB |  | 0001 |  | D02 | شماره صفحه: 7 از 26
9184 – 073 - 053
REQ. NAME: Material Requisition for Gas Compressor package | [11 empty] | BIDDER: |  |  |  | "A" |  |  | "B" |  | "C"
REF. REQ. NO. : BK-GCS-PEDCO-120-ME-MR-0001 | [11 empty] | NAME: |  |  |  | Tajhiz Arg Parsian (TAPCO) |  |  | Compressor Sazi Tabriz |  | HAVAYAR
EQUIPMENT TYPE: Reciprocating Compressor | [11 empty] | QUOTATION NO: |  |  |  | TAP-99-04-18 |  |  | CS2021-11-3 |  | HY/00/I/6667
NO OF ITEMS INCLUDED IN REQUISITION: C-2101 & C2102 A/B/C | [11 empty] | QUOTATION DATE: |  |  |  | 2022-02-05 |  |  | 2022-01-26 |  | 2022-01-10
NO. | DESCRIPTION | [8 empty] | UNITS |  | TECHNICAL REQUIREMENTS |  |  |  | MEETS TECHNICAL REQUIREMENT
[16 empty] | TAPCO |  | STATUS | CST | STATUS | HAVAYAR | STATUS
| VENT/BUFFER GAS SEAL PACKING ARRANGEMENT(FIG. I-1 , I-2 , I3 ) | [10 empty] | Yes |  |  |  | Yes |  | A | Yes | A | Yes | A
| INERT BUFFER PURGE GAS ( N2 / OTHER ) | [10 empty] | Yes |  |  |  | Yes |  | A | Yes | A | Yes | A
DISTANCE PIECE
| Type A /B /C /D | [10 empty] | C |  |  |  | Type C |  | A | Type C | A | Type C | A
CYLINDER COOLING SYSTEM
| API Plan TYPE A /B / C / D | [10 empty] | Plan D |  |  |  | Plan D |  | A | Plan D | A | Plan D | A
| Piping material | [10 empty] | C.S as min. |  |  |  | Yes |  | A | Yes | A | Yes | A
MATERIAL
| Frame | [10 empty] | Cast Iron |  |  |  | Yes |  | A | Yes | A | Yes | A
| Cylinder / cylider liner | [10 empty] | VTA |  |  |  | EN-GJSA-XNiMn23-4 (ASTM A571 D2M) / EN-GJSA-XNiMn23-4 (ASTM A571 D2M) |  | A | ASTM A395 60-40-18 / ASTM A395 60-40-18 | A | Nodular Cast Iron / Cast Iron | A
| Piston | [10 empty] | VTA |  |  |  | X5CrNi18-10 (1.4301) |  | A | ASTM A240 304 | A | Nodular Cast Iron | A
NISOC | [6 empty] | نگهداشت و افزایش تولید میدان نفتی بینک سطح‌الارض احداث رديف تراكم گاز در ايستگاه جمع آوري بينك
TBE FOR GAS COMPRESSORS
[7 empty] | پروژه |  | بسته کاری |  | صادرکننده |  | تسهیلات | رشته | نوع مدرک |  | سریال |  | نسخه
شماره پیمان: | [6 empty] | BK |  | GCS |  | PEDCO |  | 120 | ME | TB |  | 0001 |  | D02 | شماره صفحه: 8 از 26
9184 – 073 - 053
REQ. NAME: Material Requisition for Gas Compressor package | [11 empty] | BIDDER: |  |  |  | "A" |  |  | "B" |  | "C"
REF. REQ. NO. : BK-GCS-PEDCO-120-ME-MR-0001 | [11 empty] | NAME: |  |  |  | Tajhiz Arg Parsian (TAPCO) |  |  | Compressor Sazi Tabriz |  | HAVAYAR
EQUIPMENT TYPE: Reciprocating Compressor | [11 empty] | QUOTATION NO: |  |  |  | TAP-99-04-18 |  |  | CS2021-11-3 |  | HY/00/I/6667
NO OF ITEMS INCLUDED IN REQUISITION: C-2101 & C2102 A/B/C | [11 empty] | QUOTATION DATE: |  |  |  | 2022-02-05 |  |  | 2022-01-26 |  | 2022-01-10
NO. | DESCRIPTION | [8 empty] | UNITS |  | TECHNICAL REQUIREMENTS |  |  |  | MEETS TECHNICAL REQUIREMENT
[16 empty] | TAPCO |  | STATUS | CST | STATUS | HAVAYAR | STATUS
| piston rings | [10 empty] | VTA |  |  |  | PTFE |  | A | PTFE | A | Filled PTFE | A
| Piston rod/ PISTON ROD COATING | [10 empty] | Forged Alloy Steel (ASTM by vendor) / Coating: VTA |  |  |  | 5CrNiCuNb 16-4 +P800/ Tungsten Carbide |  | A | AISI 420/high-frequency current hardening | A | Stainless Steel "Tc" Coating | A
| Pressure packing ring /spring/ casing | [10 empty] | VTA |  |  |  | X20Cr13/Ni Alloys/X5CrNi18-10 |  | A | PTFE/20Cr13(ASTM A276 420)/17-7PH | A | PTFE/SS/SS | A
| Crank shaft | [10 empty] | Forged Steel |  |  |  | Forged Steel |  | A | Forged steel | A | Forged Steel | A
| Valve seat/discs/spring | [10 empty] | VTA |  |  |  | X5CrNi18-10 / PEEK,NYLON / Ni-Alloys |  | A | 20Cr13(ASTM A276 420)/PEEK/20Cr13(ASTM A276 420) | A | SS/PEEK/Inconel | A
| Connecting Rod | [10 empty] | Forged Steel |  |  |  | Forged Steel |  | A | Forged Steel | A | Forged Steel | A
| Croshead /crosshead shoes | [10 empty] | VTA |  |  |  | GE 240 /EN-GJS-400-15 |  | A | ZG230-450(ASTM A27 65-35)/15ChSnSb11-6 | A | Cast Steel / Cast Iron "Wj2" Coating | A
| CROSSHEAD PIN BUSHING | [10 empty] | VTA |  |  |  | C10 / WM |  | A | bronze+babbit | A | --- | INA
| MAIN JOURNAL BEARING, CRANKSHAFT | [10 empty] | VTA |  |  |  | C10/WM |  | A | bronze+babbit | A | --- | INA
| NACE REQUIREMENTS | [10 empty] | NACE MR-0175 |  |  |  | Yes |  | A | Yes | A | Yes | A
NISOC | [6 empty] | نگهداشت و افزایش تولید میدان نفتی بینک سطح‌الارض احداث رديف تراكم گاز در ايستگاه جمع آوري بينك
TBE FOR GAS COMPRESSORS
[7 empty] | پروژه |  | بسته کاری |  | صادرکننده |  | تسهیلات | رشته | نوع مدرک |  | سریال |  | نسخه
شماره پیمان: | [6 empty] | BK |  | GCS |  | PEDCO |  | 120 | ME | TB |  | 0001 |  | D02 | شماره صفحه: 9 از 26
9184 – 073 - 053
REQ. NAME: Material Requisition for Gas Compressor package | [11 empty] | BIDDER: |  |  |  | "A" |  |  | "B" |  | "C"
REF. REQ. NO. : BK-GCS-PEDCO-120-ME-MR-0001 | [11 empty] | NAME: |  |  |  | Tajhiz Arg Parsian (TAPCO) |  |  | Compressor Sazi Tabriz |  | HAVAYAR
EQUIPMENT TYPE: Reciprocating Compressor | [11 empty] | QUOTATION NO: |  |  |  | TAP-99-04-18 |  |  | CS2021-11-3 |  | HY/00/I/6667
NO OF ITEMS INCLUDED IN REQUISITION: C-2101 & C2102 A/B/C | [11 empty] | QUOTATION DATE: |  |  |  | 2022-01-25 |  |  | 2022-01-26 |  | 2022-01-10
NO. | DESCRIPTION | [8 empty] | UNITS |  | TECHNICAL REQUIREMENTS |  |  |  | MEETS TECHNICAL REQUIREMENT
[16 empty] | TAPCO |  | STATUS | CST | STATUS | HAVAYAR | STATUS
COOLANT SYSTEM
| PRESSURE FORCED CIRCULATING SYSTEM (OPEN /CLOSED) | [10 empty] | Closed |  |  |  | Closed |  | A | Closed | A | Closed | A
BASIC COOLING SYSTEM FOR:
|  | COMPRESSOR CYLINDER | [9 empty] | Yes |  |  |  | Yes |  | A | Yes | A | Yes | A
|  | ROD PACKING | [9 empty] | Yes |  |  |  | Yes |  | A | Yes | A | Yes | A
|  | PROCESS COOLER | [9 empty] | N/A |  |  |  | N/A |  | A | N/A | A | N/A | A
|  | OIL COOLERS | [9 empty] | N/A (To be cooled with a separate air cooler) |  |  |  | Yes |  | A | Yes | A | Yes | A
| HEATERS REQUIRED FOR PRE HEATING | [10 empty] | Yes |  |  |  | Yes |  | A | Yes | A | Yes | A
|  | HEATER TYPE (ELECTRIC, STEAM) | [9 empty] | Electrical |  |  |  | Yes |  | A | Yes | A | Yes | A
CLOSED SYSTEM
| Main COOLANT pump driven by | [10 empty] | Electric motor |  |  |  | Yes |  | A | Yes | A | Yes | A
| Auxiliary COOLANT pump driven by | [10 empty] | Electric motor |  |  |  | Yes |  | A | Yes | A | Yes | A
| Console for COOLANT SYSTEM | [10 empty] | Required |  |  |  | Yes |  | A | Yes | A | Yes | A
COOLANT RESERVOIR:
NISOC | [6 empty] | نگهداشت و افزایش تولید میدان نفتی بینک سطح‌الارض احداث رديف تراكم گاز در ايستگاه جمع آوري بينك
TBE FOR GAS COMPRESSORS
[7 empty] | پروژه |  | بسته کاری |  | صادرکننده |  | تسهیلات | رشته | نوع مدرک |  | سریال |  | نسخه
شماره پیمان: | [6 empty] | BK |  | GCS |  | PEDCO |  | 120 | ME | TB |  | 0001 |  | D02 | شماره صفحه: 10 از 26
9184 – 073 - 053
REQ. NAME: Material Requisition for Gas Compressor package | [11 empty] | BIDDER: |  |  |  | "A" |  |  | "B" |  | "C"
REF. REQ. NO. : BK-GCS-PEDCO-120-ME-MR-0001 | [11 empty] | NAME: |  |  |  | Tajhiz Arg Parsian (TAPCO) |  |  | Compressor Sazi Tabriz |  | HAVAYAR
EQUIPMENT TYPE: Reciprocating Compressor | [11 empty] | QUOTATION NO: |  |  |  | TAP-99-04-18 |  |  | CS2021-11-3 |  | HY/00/I/6667
NO OF ITEMS INCLUDED IN REQUISITION: C-2101 & C2102 A/B/C | [11 empty] | QUOTATION DATE: |  |  |  | 2022-02-05 |  |  | 2022-01-26 |  | 2022-01-10
NO. | DESCRIPTION | [8 empty] | UNITS |  | TECHNICAL REQUIREMENTS |  |  |  | MEETS TECHNICAL REQUIREMENT
[16 empty] | TAPCO |  | STATUS | CST | STATUS | HAVAYAR | STATUS
|  | RESERVOIR MATERIAL | [9 empty] | VTA |  |  |  | CS |  | A | CS | A | CS | A
|  | INSPECTION OPENENING | [9 empty] | Yes |  |  |  | Yes |  | A | Yes | A | Yes | A
|  | DRAIN VALVE | [9 empty] | Yes |  |  |  | Yes |  | A | Yes | A | Yes | A
|  | LEVEL GAGE / TRANSMITTER | [9 empty] | Yes |  |  |  | Yes |  | A | Yes | A | Yes | A
PUMPS (CENTRIFUGAL ONLY)
|  | CASING MATERIAL | [9 empty] | VTA |  |  |  | Cast Iron |  | A | Cast Iron | A | CS or CI | A
COOLANT HEAT EXCHANGER
|  | Air Cooled | [9 empty] | As per API 661 |  |  |  | Yes |  | A | Yes | A | Yes | A
|  | With by-pass control valve | [9 empty] | Yes |  |  |  | Yes |  | A | Yes | A | Yes | A
| FILTER (125 micron) | [10 empty] | Yes (for packing) |  |  |  | Yes |  | A | Yes | A | Yes | A
FRAME LUBE OIL SYSTEM
| Main oil pump driven by crankshaft/electric motor | [10 empty] | Shaft Driven |  |  |  | Shaft Driven |  | A | Shaft Driven | A | Shaft Driven | A
| Auxiliary oil pump driven by electric motor | [10 empty] | Yes |  |  |  | Yes |  | A | Yes | A | Yes | A
NISOC | [6 empty] | نگهداشت و افزایش تولید میدان نفتی بینک سطح‌الارض احداث رديف تراكم گاز در ايستگاه جمع آوري بينك
TBE FOR GAS COMPRESSORS
[7 empty] | پروژه |  | بسته کاری |  | صادرکننده |  | تسهیلات | رشته | نوع مدرک |  | سریال |  | نسخه
شماره پیمان: | [6 empty] | BK |  | GCS |  | PEDCO |  | 120 | ME | TB |  | 0001 |  | D02 | شماره صفحه: 11 از 26
9184 – 073 - 053
REQ. NAME: Material Requisition for Gas Compressor package | [11 empty] | BIDDER: |  |  |  | "A" |  |  | "B" |  | "C"
REF. REQ. NO. : BK-GCS-PEDCO-120-ME-MR-0001 | [11 empty] | NAME: |  |  |  | Tajhiz Arg Parsian (TAPCO) |  |  | Compressor Sazi Tabriz |  | HAVAYAR
EQUIPMENT TYPE: Reciprocating Compressor | [11 empty] | QUOTATION NO: |  |  |  | TAP-99-04-18 |  |  | CS2021-11-3 |  | HY/00/I/6667
NO OF ITEMS INCLUDED IN REQUISITION: C-2101 & C2102 A/B/C | [11 empty] | QUOTATION DATE: |  |  |  | 2022-02-05 |  |  | 2022-01-26 |  | 2022-01-10
NO. | DESCRIPTION | [8 empty] | UNITS |  | TECHNICAL REQUIREMENTS |  |  |  | MEETS TECHNICAL REQUIREMENT
[16 empty] | TAPCO |  | STATUS | CST | STATUS | HAVAYAR | STATUS
| Separate console for oil system | [10 empty] | Yes |  |  |  | Yes |  | A | Yes | A | Yes | A
| Separate Reservoir | [10 empty] | Crankcase as Reservoir |  |  |  | Yes |  | A | Yes | A | Yes | A
| Filter Type | [10 empty] | Duplex |  |  |  | Yes |  | A | Yes | A | Yes | A
| Change over valve | [10 empty] | Yes |  |  |  | Yes |  | A | Yes | A | Yes | A
| Filter Material Casing / Cartridge | [10 empty] | VTA |  |  |  | CS SA 395 / SS 316 |  | A | SS | A | CS/SS | A
| Filter Rating | [10 empty] | < 10 um |  |  |  | Yes |  | A | Yes | A | Yes | A
| Electric Heater | [10 empty] | Yes |  |  |  | Yes |  | A | Yes | A | Yes | A
| Electric Heater Power | [10 empty] | VTA |  |  |  | Refer to the vendor proposal |  | A | Refer to the vendor proposal | A | Refer to the vendor proposal | A
| Piping material (Upstream / Downstream): | [10 empty] | SS 316 |  |  |  | Yes |  | A | Yes | A | Yes | A
| Upstream of filter | [10 empty] | SS 316 |  |  |  | Yes |  | A | Yes | A | Yes | A
| Downstream of filter | [10 empty] | SS 316 |  |  |  | Yes |  | A | Yes | A | Yes | A
Pumps (gear/screw)
| Pump casing material (Main / Auxil.) | [10 empty] | VTA |  |  |  | CS/CS |  | A | CI | A | CI/CS | A
Coolers
NISOC | [6 empty] | نگهداشت و افزایش تولید میدان نفتی بینک سطح‌الارض احداث رديف تراكم گاز در ايستگاه جمع آوري بينك
TBE FOR GAS COMPRESSORS
[7 empty] | پروژه |  | بسته کاری |  | صادرکننده |  | تسهیلات | رشته | نوع مدرک |  | سریال |  | نسخه
شماره پیمان: | [6 empty] | BK |  | GCS |  | PEDCO |  | 120 | ME | TB |  | 0001 |  | D02 | شماره صفحه: 12 از 26
9184 – 073 - 053
REQ. NAME: Material Requisition for Gas Compressor package | [11 empty] | BIDDER: |  |  |  | "A" |  |  | "B" |  | "C"
REF. REQ. NO. : BK-GCS-PEDCO-120-ME-MR-0001 | [11 empty] | NAME: |  |  |  | Tajhiz Arg Parsian (TAPCO) |  |  | Compressor Sazi Tabriz |  | HAVAYAR
EQUIPMENT TYPE: Reciprocating Compressor | [11 empty] | QUOTATION NO: |  |  |  | TAP-99-04-18 |  |  | CS2021-11-3 |  | HY/00/I/6667
NO OF ITEMS INCLUDED IN REQUISITION: C-2101 & C2102 A/B/C | [11 empty] | QUOTATION DATE: |  |  |  | 2022-02-05 |  |  | 2022-01-26 |  | 2022-01-10
NO. | DESCRIPTION | [8 empty] | UNITS |  | TECHNICAL REQUIREMENTS |  |  |  | MEETS TECHNICAL REQUIREMENT
[16 empty] | TAPCO |  | STATUS | CST | STATUS | HAVAYAR | STATUS
| Shell & tube/ PLATE / AIR COOLED | [10 empty] | Air Cooled |  |  |  | Yes |  | A | Yes | A | Yes | A
| Single/dual | [10 empty] | VTA |  |  |  | Single |  | A | Single | A | Single | A
| With by-pass TEMP. control valve | [10 empty] | Yes |  |  |  | Yes |  | A | Yes | A | Yes | A
| PCV for lube oil pressure control | [10 empty] | Yes |  |  |  | Yes |  | A | Yes | A | Yes | A
| Check valves | [10 empty] | Yes |  |  |  | Yes |  | A | Yes | A | Yes | A
| Individual Pressure gauge (PG) for main/aux. oil pump | [10 empty] | VTA |  |  |  | Yes |  | A | No | A | Yes | A
CYLINDER LUBRICATION
| LUBRICATOR TYPE (SINGLE PLUNGER PER POINT / DIVIDER BLOCKS) | [10 empty] | SINGLE PLUNGER PER POINT |  |  |  | Yes |  | A | Yes | A | Yes | A
| LUBRICATOR DRIVE BY ( COMP. CRANKSHAFT/ ELECTRIC MOTOR / OTHER ) | [10 empty] | Electrical Motor |  |  |  | Yes |  | A | Yes | A | Yes | A
| HEATER TYPE ( ELECTRIC / STEAM ) | [10 empty] | Electrical Heater |  |  |  | Yes |  | A | ` | A | Yes | A
| NO OF LUBRICATING POINTS PER CYLINDER | [10 empty] | VTA |  |  |  | --- |  | INA | --- | INA | --- | INA
| NO OF LUBRICATING POINTS PER PRESSURE PACKING | [10 empty] | VTA |  |  |  | --- |  | INA | --- | INA | --- | INA
NISOC | [6 empty] | نگهداشت و افزایش تولید میدان نفتی بینک سطح‌الارض احداث رديف تراكم گاز در ايستگاه جمع آوري بينك
TBE FOR GAS COMPRESSORS
[7 empty] | پروژه |  | بسته کاری |  | صادرکننده |  | تسهیلات | رشته | نوع مدرک |  | سریال |  | نسخه
شماره پیمان: | [6 empty] | BK |  | GCS |  | PEDCO |  | 120 | ME | TB |  | 0001 |  | D02 | شماره صفحه: 13 از 26
9184 – 073 - 053
REQ. NAME: Material Requisition for Gas Compressor package | [11 empty] | BIDDER: |  |  |  | "A" |  |  | "B" |  | "C"
REF. REQ. NO. : BK-GCS-PEDCO-120-ME-MR-0001 | [11 empty] | NAME: |  |  |  | Tajhiz Arg Parsian (TAPCO) |  |  | Compressor Sazi Tabriz |  | HAVAYAR
EQUIPMENT TYPE: Reciprocating Compressor | [11 empty] | QUOTATION NO: |  |  |  | TAP-99-04-18 |  |  | CS2021-11-3 |  | HY/00/I/6667
NO OF ITEMS INCLUDED IN REQUISITION: C-2101 & C2102 A/B/C | [11 empty] | QUOTATION DATE: |  |  |  | 2022-02-05 |  |  | 2022-01-26 |  | 2022-01-10
NO. | DESCRIPTION | [8 empty] | UNITS |  | TECHNICAL REQUIREMENTS |  |  |  | MEETS TECHNICAL REQUIREMENT
[16 empty] | TAPCO |  | STATUS | CST | STATUS | HAVAYAR | STATUS
PULSTATION SUPPRESSION DEVICES
| INTEGRAL MOISTURE REMOVAL SECTION | [10 empty] | No |  |  |  | No |  | A | No | A | No | A
| Drain / Vent | [10 empty] | Yes |  |  |  | Yes |  | A | Yes | A | Yes | A
| Construction code/ CODE STAMP | [10 empty] | ASME sec VIII / No |  |  |  | ASME sec VIII / No |  | A | ASME sec VIII / No | A | ASME sec VIII / No | A
| Material (inlet / discharge) | [10 empty] | C.S. |  |  |  | C.S. |  | A | CS | A | Yes | A
| NACE REQUIREMENT WITH SSC/HIC TEST | [10 empty] | Yes |  |  |  | Yes |  | A | Yes | A | Yes | A
| INSPECTION OPENNING / SIZE | [10 empty] | Yes / as per API 618 |  |  |  | Yes / as per API 618 |  | A | Yes / as per API 618 | A | Yes / as per API 618 | A
| CORROSION ALLOWANCE | [10 empty] | At least 3mm |  |  |  | At least 3mm |  | A | At least 3mm | A | At least 3mm | A
| DESIGN FOR FULL VACUUM CAPABILITY | [10 empty] | Yes |  |  |  | Yes |  | A | Yes | A | Yes | A
| MIN REQ'D WORKING PRESSURE & TEMP. | [10 empty] | As per datasheet |  |  |  | As per datasheet |  | A | As per datasheet | A | As per datasheet | A
| MIN. DESIGN METAL TEMP. | [10 empty] | As per datasheet and TCL |  |  |  | Yes |  | A | Yes | A | Yes | A
| INLET SUPRESS. TO BE SAME MAWP AS DISCHARGE SUPRESS. | [10 empty] | As per datasheet |  |  |  | As per datasheet |  | A | As per datasheet | A | As per datasheet | A
| INSULATION NUTS/CLIP/SUPPORT | [10 empty] | Yes |  |  |  | Yes |  | A | Yes (insulation will be specified later) | A | Yes (if required) | A
COOLERS
NISOC | [6 empty] | نگهداشت و افزایش تولید میدان نفتی بینک سطح‌الارض احداث رديف تراكم گاز در ايستگاه جمع آوري بينك
TBE FOR GAS COMPRESSORS
[7 empty] | پروژه |  | بسته کاری |  | صادرکننده |  | تسهیلات | رشته | نوع مدرک |  | سریال |  | نسخه
شماره پیمان: | [6 empty] | BK |  | GCS |  | PEDCO |  | 120 | ME | TB |  | 0001 |  | D02 | شماره صفحه: 14 از 26
9184 – 073 - 053
REQ. NAME: Material Requisition for Gas Compressor package | [11 empty] | BIDDER: |  |  |  | "A" |  |  | "B" |  | "C"
REF. REQ. NO. : BK-GCS-PEDCO-120-ME-MR-0001 | [11 empty] | NAME: |  |  |  | Tajhiz Arg Parsian (TAPCO) |  |  | Compressor Sazi Tabriz |  | HAVAYAR
EQUIPMENT TYPE: Reciprocating Compressor | [11 empty] | QUOTATION NO: |  |  |  | TAP-99-04-18 |  |  | CS2021-11-3 |  | HY/00/I/6667
NO OF ITEMS INCLUDED IN REQUISITION: C-2101 & C2102 A/B/C | [11 empty] | QUOTATION DATE: |  |  |  | 2022-02-05 |  |  | 2022-01-26 |  | 2022-01-10
NO. | DESCRIPTION | [8 empty] | UNITS |  | TECHNICAL REQUIREMENTS |  |  |  | MEETS TECHNICAL REQUIREMENT
[16 empty] | TAPCO |  | STATUS | CST | STATUS | HAVAYAR | STATUS
| INTER COOLER / AFTER COOLER | [10 empty] | N/A |  |  |  | N/A |  |  | N/A |  | N/A
SHELL AND TUBE TYPE
| DESIGN CODE | [10 empty] | N/A |  |  |  | N/A |  |  | N/A |  | N/A
| TEMA TYPE / CLASS | [10 empty] | N/A |  |  |  | N/A |  |  | N/A |  | N/A
| MATERIALS OF CONTRUCTION / CA : | [10 empty] | N/A |  |  |  | N/A |  |  | N/A |  | N/A
| SHELL AND TUBE | [10 empty] | N/A |  |  |  | N/A |  |  | N/A |  | N/A
ELECTRICAL
| SELECTED MOTOR POWER RATING | [10 empty] | VTA |  |  |  | 1000 KW |  | A | 1000 KW | A | 1050 KW | A
| VOLTS / PHASE / HZ | [10 empty] | Main Driver: 11kV/3phase/50 Hz |  |  |  | Yes |  | A | Yes | A | Yes | A
| IP PROTECTION / INSULATION CLASS / TEMP RISE | [10 empty] | IP55/ F/B |  |  |  | Yes |  | A | IP55/ F/B | A | Yes | A
| AREA CLASSIFICATION (Ex PROTECTION: FRAME / TERMINAL) | [10 empty] | EX |  |  |  | As per TCL |  | A | As per TCL | A | As per TCL | A
| START METHOD / SERVICE FACTOR | [10 empty] | D.O.L. |  |  |  | Yes |  | A | Yes | A | Yes | A
MAX STARTING CURRENT (RATIO TO NORMAL)
| COOLING METHOD (TEFC,….) | [10 empty] | Air Cooled |  |  |  | Yes |  | A | Yes | A | IC611 | A
NISOC | [6 empty] | نگهداشت و افزایش تولید میدان نفتی بینک سطح‌الارض احداث رديف تراكم گاز در ايستگاه جمع آوري بينك
TBE FOR GAS COMPRESSORS
[7 empty] | پروژه |  | بسته کاری |  | صادرکننده |  | تسهیلات | رشته | نوع مدرک |  | سریال |  | نسخه
شماره پیمان: | [6 empty] | BK |  | GCS |  | PEDCO |  | 120 | ME | TB |  | 0001 |  | D02 | شماره صفحه: 15 از 26
9184 – 073 - 053
REQ. NAME: Material Requisition for Gas Compressor package | [11 empty] | BIDDER: |  |  |  | "A" |  |  | "B" |  | "C"
REF. REQ. NO. : BK-GCS-PEDCO-120-ME-MR-0001 | [11 empty] | NAME: |  |  |  | Tajhiz Arg Parsian (TAPCO) |  |  | Compressor Sazi Tabriz |  | HAVAYAR
EQUIPMENT TYPE: Reciprocating Compressor | [11 empty] | QUOTATION NO: |  |  |  | TAP-99-04-18 |  |  | CS2021-11-3 |  | HY/00/I/6667
NO OF ITEMS INCLUDED IN REQUISITION: C-2101 & C2102 A/B/C | [11 empty] | QUOTATION DATE: |  |  |  | 2022-02-05 |  |  | 2022-01-26 |  | 2022-01-10
NO. | DESCRIPTION | [8 empty] | UNITS |  | TECHNICAL REQUIREMENTS |  |  |  | MEETS TECHNICAL REQUIREMENT
[16 empty] | TAPCO |  | STATUS | CST | STATUS | HAVAYAR | STATUS
| MOTOR FRAME, FAN AND FAN COVER MATERIAL | [10 empty] | VTA |  |  |  | --- |  | INA | --- | INA | --- | INA
| SPACE HEATER / CABLE GLAND | [10 empty] | VTA |  |  |  | No / Yes |  | NA | As per TCL | A | As per TCL | A
INSTRUMENTATIONS:
| BEARING TEMPERATURE SENSOR | [10 empty] | Required |  |  |  | Yes |  | A | 2 RTD/bearing | A | Yes | A
| WINDING TEMPERATURE SENSOR | [10 empty] | Required |  |  |  | Yes |  | A | Yes | A | Yes | A
| VIBRATION SENSOR | [10 empty] | As per API 670 |  |  |  | Yes |  | A | Yes | A | As per API | A
| LOCAL CONTROL STATION / PANEL & CABLE GLAND | [10 empty] | As per data sheet |  |  |  | Not separately |  | A | LCP qouted | A | As per TCL | A
SAFETY
| HAZARDOUS AREA CLASSIFICATION | HAZARDOUS AREA CLASSIFICATION | HAZARDOUS AREA CLASSIFICATION | HAZARDOUS AREA CLASSIFICATION | HAZARDOUS AREA CLASSIFICATION | HAZARDOUS AREA CLASSIFICATION | HAZARDOUS AREA CLASSIFICATION | HAZARDOUS AREA CLASSIFICATION | HAZARDOUS AREA CLASSIFICATION |  |  | Zone 2, IIB, T3 FOR ELECTRICAL DEVICES |  |  |  | Yes |  | A | Yes | A | Yes | A
| NOISE LIMITATION AT 1M FROM EQUIPMENT | NOISE LIMITATION AT 1M FROM EQUIPMENT dB(A) | NOISE LIMITATION AT 1M FROM EQUIPMENT dB(A) | NOISE LIMITATION AT 1M FROM EQUIPMENT dB(A) | NOISE LIMITATION AT 1M FROM EQUIPMENT dB(A) | NOISE LIMITATION AT 1M FROM EQUIPMENT dB(A) | NOISE LIMITATION AT 1M FROM EQUIPMENT dB(A) | NOISE LIMITATION AT 1M FROM EQUIPMENT dB(A) | NOISE LIMITATION AT 1M FROM EQUIPMENT dB(A) | dB(A) |  | 85 |  |  |  | Yes |  | A | Yes | A | Yes | A
| NOISE DATA SHEET BASED ON PROJECT REQUIREMENTS | NOISE DATA SHEET BASED ON PROJECT REQUIREMENTS | NOISE DATA SHEET BASED ON PROJECT REQUIREMENTS | NOISE DATA SHEET BASED ON PROJECT REQUIREMENTS | NOISE DATA SHEET BASED ON PROJECT REQUIREMENTS | NOISE DATA SHEET BASED ON PROJECT REQUIREMENTS | NOISE DATA SHEET BASED ON PROJECT REQUIREMENTS | NOISE DATA SHEET BASED ON PROJECT REQUIREMENTS | NOISE DATA SHEET BASED ON PROJECT REQUIREMENTS |  |  | Yes |  |  |  | Yes, after PO. |  | A | Yes, after PO. | A | Yes, after PO. | A
Instruments & Control
NISOC | [6 empty] | نگهداشت و افزایش تولید میدان نفتی بینک سطح‌الارض احداث رديف تراكم گاز در ايستگاه جمع آوري بينك
TBE FOR GAS COMPRESSORS
[7 empty] | پروژه |  | بسته کاری |  | صادرکننده |  | تسهیلات | رشته | نوع مدرک |  | سریال |  | نسخه
شماره پیمان: | [6 empty] | BK |  | GCS |  | PEDCO |  | 120 | ME | TB |  | 0001 |  | D02 | شماره صفحه: 16 از 26
9184 – 073 - 053
REQ. NAME: Material Requisition for Gas Compressor package | [11 empty] | BIDDER: |  |  |  | "A" |  |  | "B" |  | "C"
REF. REQ. NO. : BK-GCS-PEDCO-120-ME-MR-0001 | [11 empty] | NAME: |  |  |  | Tajhiz Arg Parsian (TAPCO) |  |  | Compressor Sazi Tabriz |  | HAVAYAR
EQUIPMENT TYPE: Reciprocating Compressor | [11 empty] | QUOTATION NO: |  |  |  | TAP-99-04-18 |  |  | CS2021-11-3 |  | HY/00/I/6667
NO OF ITEMS INCLUDED IN REQUISITION: C-2101 & C2102 A/B/C | [11 empty] | QUOTATION DATE: |  |  |  | 2022-02-05 |  |  | 2022-01-26 |  | 2022-01-10
NO. | DESCRIPTION | [8 empty] | UNITS |  | TECHNICAL REQUIREMENTS |  |  |  | MEETS TECHNICAL REQUIREMENT
[16 empty] | TAPCO |  | STATUS | CST | STATUS | HAVAYAR | STATUS
| Instrument Transmitter / SWITCH | [10 empty] | 4-20 mA Hart(Eexia)/ 24 VDC(EEXD) As per project requirement |  |  |  | Yes |  | A | Yes | A | Yes | A
| Protocol of Serial Link to DCS | [10 empty] | redundant Mod Bus RTU or TCP/IP (As per project requirement) |  |  |  | Modbus TCP‐IP |  | A | As per project requirement | A | Yes | A
| Industrial Work station/ lap top / software and licence, | [10 empty] | As per project requirement |  |  |  | --- |  | INA | --- | INA | Yes | A
| Control and protection system (for Capacity Control, Load Sharing, VMS, Safe start, safe stop,safe operation and etc.) | [10 empty] | Required and shall be supplied by vendor One UCP Common for all 3 compressors, As per project requirement |  |  |  | Yes |  | A | Yes | A | Yes | A
| LCP and Gauge board | [10 empty] | required for each train As per project requirement |  |  |  | Yes |  | A | Yes | A | Yes | A
| SIL requirements for control and protection system | [10 empty] | SIL study shall be done by vendor. Min SIL 3 for protection and ESD loops are requestedSIL3 |  |  |  | Yes |  | A | Yes | A | Yes | A
| PLC model / manufcaturer | [10 empty] | suitable hot redundant/ high available system to meet project requirments |  |  |  | YES (Using iranian to be confirmed by vendor later) |  | A | YES (Using iranian to be confirmed by vendor later) | A | YES (Using iranian to be confirmed by vendor later) | A
| Ingress Protection for cabinet | [10 empty] | As per Final TCL after Meeting |  |  |  | --- |  | INA | --- | NA | --- | INA
NISOC | [6 empty] | نگهداشت و افزایش تولید میدان نفتی بینک سطح‌الارض احداث رديف تراكم گاز در ايستگاه جمع آوري بينك
TBE FOR GAS COMPRESSORS
[7 empty] | پروژه |  | بسته کاری |  | صادرکننده |  | تسهیلات | رشته | نوع مدرک |  | سریال |  | نسخه
شماره پیمان: | [6 empty] | BK |  | GCS |  | PEDCO |  | 120 | ME | TB |  | 0001 |  | D02 | شماره صفحه: 17 از 26
9184 – 073 - 053
REQ. NAME: Material Requisition for Gas Compressor package | [11 empty] | BIDDER: |  |  |  | "A" |  |  | "B" |  | "C"
REF. REQ. NO. : BK-GCS-PEDCO-120-ME-MR-0001 | [11 empty] | NAME: |  |  |  | Tajhiz Arg Parsian (TAPCO) |  |  | Compressor Sazi Tabriz |  | HAVAYAR
EQUIPMENT TYPE: Reciprocating Compressor | [11 empty] | QUOTATION NO: |  |  |  | TAP-99-04-18 |  |  | CS2021-11-3 |  | HY/00/I/6667
NO OF ITEMS INCLUDED IN REQUISITION: C-2101 & C2102 A/B/C | [11 empty] | QUOTATION DATE: |  |  |  | 2022-02-05 |  |  | 2022-01-26 |  | 2022-01-10
NO. | DESCRIPTION | [8 empty] | UNITS |  | TECHNICAL REQUIREMENTS |  |  |  | MEETS TECHNICAL REQUIREMENT
[16 empty] | TAPCO |  | STATUS | CST | STATUS | HAVAYAR | STATUS
| POWER SUPPLY (CONTROL PANEL / LIGHT & SOCKET) | [10 empty] | Redundant UPS 110VAC supply for system and 230 VAC non UPS for light/fan/socket |  |  |  | Yes |  | A | 110VAC/230 VAC | A | Yes | A
| Machine Monitoring System(VMS and RTD connected to UCP) | [10 empty] | As per TCL |  |  |  | --- |  | INA | Yes | A | Yes | A
ELECTRICAL CLASSIFICATION & IP DEGREE:
| INSTRUMNETS | [10 empty] | Zone 2 IIBT4( Eexia or Eexd) and IP 65 minimum. |  |  |  | Yes |  | A | Yes | A | Exd IIC T4 IP65 | A
| LOCAL PANEL / GAUGE BOARD | [10 empty] | Zone 2 IIBT4( Eexia or Eexd) and IP 65 minimum. |  |  |  | --- |  | INA | Yes | A | As per TCL & Clarification | A
| Instrument Hook-up Tubing,Piping,Manifold,block valves,Fittings and accessories | [10 empty] | Required and shall be supplied by vendor |  |  |  | Yes |  | A | Yes | A | Yes | A
| Sunshade | [10 empty] | FOR LCP, FOR OTHER ITEMS |  |  |  | Yes |  | A | No need (under shelter skid) |  | Not required for under sheltter | A
| JUNCTION BOX: Ex PROTECTION / COMPLETE WITH GLANDS | [10 empty] | Required and shall be supplied by vendor |  |  |  | Yes |  | A | --- | INA | Yes | A
| Instrument Cables to Junction Boxes/Local Panels and related Cable Glands | [10 empty] | Required and shall be supplied by vendor |  |  |  | Yes |  | A | yes | A | Yes | A
| Special Cables from compressor to UCP | [10 empty] | Shall be supplied by vendor if required |  |  |  | N/A |  | A | N/A | A | Yes | A
INSTRUMENTATION
NISOC | [6 empty] | نگهداشت و افزایش تولید میدان نفتی بینک سطح‌الارض احداث رديف تراكم گاز در ايستگاه جمع آوري بينك
TBE FOR GAS COMPRESSORS
[7 empty] | پروژه |  | بسته کاری |  | صادرکننده |  | تسهیلات | رشته | نوع مدرک |  | سریال |  | نسخه
شماره پیمان: | [6 empty] | BK |  | GCS |  | PEDCO |  | 120 | ME | TB |  | 0001 |  | D02 | شماره صفحه: 18 از 26
9184 – 073 - 053
REQ. NAME: Material Requisition for Gas Compressor package | [11 empty] | BIDDER: |  |  |  | "A" |  |  | "B" |  | "C"
REF. REQ. NO. : BK-GCS-PEDCO-120-ME-MR-0001 | [11 empty] | NAME: |  |  |  | Tajhiz Arg Parsian (TAPCO) |  |  | Compressor Sazi Tabriz |  | HAVAYAR
EQUIPMENT TYPE: Reciprocating Compressor | [11 empty] | QUOTATION NO: |  |  |  | TAP-99-04-18 |  |  | CS2021-11-3 |  | HY/00/I/6667
NO OF ITEMS INCLUDED IN REQUISITION: C-2101 & C2102 A/B/C | [11 empty] | QUOTATION DATE: |  |  |  | 2022-02-05 |  |  | 2022-01-26 |  | 2022-01-10
NO. | DESCRIPTION | [8 empty] | UNITS |  | TECHNICAL REQUIREMENTS |  |  |  | MEETS TECHNICAL REQUIREMENT
[16 empty] | TAPCO |  | STATUS | CST | STATUS | HAVAYAR | STATUS
| Instrumentation for Machine Protection | [10 empty] | Required and shall be supplied by vendor As per API 670 figure H.6 (as min) |  |  |  | Yes |  | A | Yes | A | As per API 670 figure H.6 | A
| BEARING TEMPERATURE SENSOR | [10 empty] | Required and shall be supplied by vendor |  |  |  | Yes |  | A | Yes | A | As per API 670 figure H.6 | A
| WINDING TEMPERATURE SENSOR | [10 empty] | Required and shall be supplied by vendor |  |  |  | Yes |  | A | Yes | A | As per API 670 figure H.6 | A
| VIBRATION SENSOR | [10 empty] | Required and shall be supplied by vendor |  |  |  | Yes |  | A | Yes | A | As per API 670 figure H.6 | A
| COMPRESSOR'S VALVE TEMP. SENSOR | [10 empty] | VTA |  |  |  | Yes |  | A | No | A | As per API 670 figure H.6 | A
| ROD DROP DETECTOR (PROXMITY OR CONTACT) | [10 empty] | Required and shall be supplied by vendor |  |  |  | Yes |  | A | Yes | A | As per API 670 figure H.6 | A
| PISTON ROD PACKING TEMP. DETECTOR | [10 empty] | VTA |  |  |  | Yes |  | A | No | A | As per API 670 figure H.6 | A
| PHASE REFERENCE PROBE (KEYPHASOR) | [10 empty] | Required and shall be supplied by vendor |  |  |  | Yes |  | A | Yes | A | As per API 670 figure H.6 | A
| PROBES WIRED UPTO LOCAL JB AT EDGE OF SKID | [10 empty] | Required and shall be supplied by vendor |  |  |  | Yes |  | A | Yes | A | Yes | A
| COMPLETE MONITORING SYSTEM REQUIREMENT | [10 empty] | As per TCL |  |  |  | Yes |  | A | as per TCL | A | As per API 670 figure H.6
| VIBRATION SENSOR ON EACH CYLINDER | [10 empty] | VTA |  |  |  | As per API 670 figure H.6 |  | A | As per API 670 figure H.6 | A | As per API 670 figure H.6 | A
| LOCAL CONTROL STATION / PANEL & CABLE GLAND | [10 empty] | Required and shall be supplied by vendor |  |  |  | Yes |  | A | qouted | A | Confirmed | A
| Instrumentation for Lube Oil system | [10 empty] | Required and shall be supplied by vendor |  |  |  | Yes |  | A | Yes | A | Yes | A
| Instrumentation for Cooling Water System | [10 empty] | Required and shall be supplied by vendor |  |  |  | Yes |  | A | Yes | A | Yes | A
NISOC | [6 empty] | نگهداشت و افزایش تولید میدان نفتی بینک سطح‌الارض احداث رديف تراكم گاز در ايستگاه جمع آوري بينك
TBE FOR GAS COMPRESSORS
[7 empty] | پروژه |  | بسته کاری |  | صادرکننده |  | تسهیلات | رشته | نوع مدرک |  | سریال |  | نسخه
شماره پیمان: | [6 empty] | BK |  | GCS |  | PEDCO |  | 120 | ME | TB |  | 0001 |  | D02 | شماره صفحه: 19 از 26
9184 – 073 - 053
REQ. NAME: Material Requisition for Gas Compressor package | [11 empty] | BIDDER: |  |  |  | "A" |  |  | "B" |  | "C"
REF. REQ. NO. : BK-GCS-PEDCO-120-ME-MR-0001 | [11 empty] | NAME: |  |  |  | Tajhiz Arg Parsian (TAPCO) |  |  | Compressor Sazi Tabriz |  | HAVAYAR
EQUIPMENT TYPE: Reciprocating Compressor | [11 empty] | QUOTATION NO: |  |  |  | TAP-99-04-18 |  |  | CS2021-11-3 |  | HY/00/I/6667
NO OF ITEMS INCLUDED IN REQUISITION: C-2101 & C2102 A/B/C | [11 empty] | QUOTATION DATE: |  |  |  | 2022-02-05 |  |  | 2022-01-26 |  | 2022-01-10
NO. | DESCRIPTION | [8 empty] | UNITS |  | TECHNICAL REQUIREMENTS |  |  |  | MEETS TECHNICAL REQUIREMENT
[16 empty] | TAPCO |  | STATUS | CST | STATUS | HAVAYAR | STATUS
| Loose instrument and spill back valve as per project P&ID | [10 empty] | Required and shall be supplied by vendor |  |  |  | --- |  | INA | --- | INA | As per TCL | A
| control signal for bandery valves through UCP as per preject P&ID | [10 empty] | Required and shall be supplied by vendor |  |  |  | --- |  | INA | --- | INA | --- | INA
| All Other required Instruments as per project requirements | [10 empty] | Required and shall be supplied by vendor |  |  |  | Yes |  | A | Yes | A | Yes | A
| Scope of supply on 2oo3 Voting for Pressure & TemperatureTransmitter: | [10 empty] | as per project data sheet and P&ID |  |  |  | see PID |  | A | see PID | A | see PID | A
| Suction Pressure Low Low (First stage) | [10 empty] | as per project data sheet and P&ID |  |  |  | see PID |  | A | see PID | A | see PID | A
| Discharge Pressure High High (Final stage) | [10 empty] | as per project data sheet and P&ID |  |  |  | see PID |  | A | see PID | A | see PID | A
| Discharge Pressure High High (inter stage) | [10 empty] | as per project data sheet and P&ID |  |  |  | see PID |  | A | see PID | A | see PID | A
| Discharge Temperature High High (Each stage) | [10 empty] | as per project data sheet and P&ID |  |  |  | see PID |  | A | see PID | A | see PID | A
| Lube oil Pressure Low Low | [10 empty] | as per project data sheet and P&ID |  |  |  | see PID |  | A | see PID | A | see PID | A
TEST & INSPECTION
| Inspection and test to be performed as per project requirement in datasheet, specification and other project documents as minimum | [10 empty] | Required and shall be done by vendor |  |  |  | Yes |  | A | Yes | A | Confirmed (refer to TCL) | A
| Hydrostatic Test | [10 empty] | Required and shall be done by vendor |  |  |  | Yes |  | A | Yes | A | Yes | A
| Leak test Test / Helium test | [10 empty] | Required and shall be done by vendor |  |  |  | Yes |  | A | Yes | A | Yes | A
NISOC | [6 empty] | نگهداشت و افزایش تولید میدان نفتی بینک سطح‌الارض احداث رديف تراكم گاز در ايستگاه جمع آوري بينك
TBE FOR GAS COMPRESSORS
[7 empty] | پروژه |  | بسته کاری |  | صادرکننده |  | تسهیلات | رشته | نوع مدرک |  | سریال |  | نسخه
شماره پیمان: | [6 empty] | BK |  | GCS |  | PEDCO |  | 120 | ME | TB |  | 0001 |  | D02 | شماره صفحه: 20 از 26
9184 – 073 - 053
REQ. NAME: Material Requisition for Gas Compressor package | [11 empty] | BIDDER: |  |  |  | "A" |  |  | "B" |  | "C"
REF. REQ. NO. : BK-GCS-PEDCO-120-ME-MR-0001 | [11 empty] | NAME: |  |  |  | Tajhiz Arg Parsian (TAPCO) |  |  | Compressor Sazi Tabriz |  | HAVAYAR
EQUIPMENT TYPE: Reciprocating Compressor | [11 empty] | QUOTATION NO: |  |  |  | TAP-99-04-18 |  |  | CS2021-11-3 |  | HY/00/I/6667
NO OF ITEMS INCLUDED IN REQUISITION: C-2101 & C2102 A/B/C | [11 empty] | QUOTATION DATE: |  |  |  | 2022-02-05 |  |  | 2022-01-26 |  | 2022-01-10
NO. | DESCRIPTION | [8 empty] | UNITS |  | TECHNICAL REQUIREMENTS |  |  |  | MEETS TECHNICAL REQUIREMENT
[16 empty] | TAPCO |  | STATUS | CST | STATUS | HAVAYAR | STATUS
| Mech Run test (4hr) | [10 empty] | Required and shall be done by vendor |  |  |  | Yes |  | A | Yes | A | Yes | A
| Sound Level Test | [10 empty] | Required and shall be done by vendor |  |  |  | Yes |  | A | Yes | A | Yes | A
| Dismantling Inspection After Running Test | [10 empty] | Required and shall be done by vendor |  |  |  | Yes |  | A | Yes | A | NO | NA
| BAR-OVER TO CHECK ROD RUNOUT | [10 empty] | Required and shall be done by vendor |  |  |  | Yes |  | A | Yes | A | NO | NA
| CYL. JACKET WATER HYDRO TEST | [10 empty] | Required and shall be done by vendor |  |  |  | Yes |  | A | Yes | A | Yes | A
| LUBE OIL CONSOLE RUN TEST | [10 empty] | Required and shall be done by vendor |  |  |  | Yes |  | A | Yes | A | Yes | A
| ACTUAL. RUNNlNG CL.EARANCES AND RECORDS | [10 empty] | Required and shall be done by vendor |  |  |  | Yes |  | A | Yes | A | NO | NA
| COOLING H20 CONSOLE RUN TEST | [10 empty] | Required and shall be done by vendor |  |  |  | Yes |  | A | Yes | A | Yes | A
| CLEANLINESS OF EQUIP., PIPING, &APPURTENANCES | [10 empty] | Required and shall be done by vendor |  |  |  | Yes |  | A | Yes | A | Yes | A
| SHOP FIT-UP OF PULSATION SUPPL. DEVICES & ALL ASSOCIATED GAS PiPING | [10 empty] | Required and shall be done by vendor |  |  |  | Yes |  | A | Yes | A | Yes | A
| HARDNESS OF PARTS, WELDS & HEAT AFFECTED ZONES | [10 empty] | Required and shall be done by vendor |  |  |  | Yes |  | A | certificate only | A | Yes as applicable. (Will be finalized after PO during PIM) | A
OTHER GENERL REQUIRMENTS
| Scope of Supply and Work | [10 empty] | Vendor scope of supply and work to be followed by vendor As per MR, its attachment and TCL |  |  |  | Yes |  | A | Yes | A | Yes | A
NISOC | [6 empty] | نگهداشت و افزایش تولید میدان نفتی بینک سطح‌الارض احداث رديف تراكم گاز در ايستگاه جمع آوري بينك
TBE FOR GAS COMPRESSORS
[7 empty] | پروژه |  | بسته کاری |  | صادرکننده |  | تسهیلات | رشته | نوع مدرک |  | سریال |  | نسخه
شماره پیمان: | [6 empty] | BK |  | GCS |  | PEDCO |  | 120 | ME | TB |  | 0001 |  | D02 | شماره صفحه: 21 از 26
9184 – 073 - 053
REQ. NAME: Material Requisition for Gas Compressor package | [11 empty] | BIDDER: |  |  |  | "A" |  |  | "B" |  | "C"
REF. REQ. NO. : BK-GCS-PEDCO-120-ME-MR-0001 | [11 empty] | NAME: |  |  |  | Tajhiz Arg Parsian (TAPCO) |  |  | Compressor Sazi Tabriz |  | HAVAYAR
EQUIPMENT TYPE: Reciprocating Compressor | [11 empty] | QUOTATION NO: |  |  |  | TAP-99-04-18 |  |  | CS2021-11-3 |  | HY/00/I/6667
NO OF ITEMS INCLUDED IN REQUISITION: C-2101 & C2102 A/B/C | [11 empty] | QUOTATION DATE: |  |  |  | 2022-02-05 |  |  | 2022-01-26 |  | 2022-01-10
NO. | DESCRIPTION | [8 empty] | UNITS |  | TECHNICAL REQUIREMENTS |  |  |  | MEETS TECHNICAL REQUIREMENT
[16 empty] | TAPCO |  | STATUS | CST | STATUS | HAVAYAR | STATUS
| Torsional analysis | [10 empty] | Required and to be done by vendor |  |  |  | Yes |  | A | yes | A | Yes | A
| The guarantee period twelve (12) months from start-up or eighteen (18) months from delivery date. | [10 empty] | To be followed by vendor |  |  |  | Yes |  | A | yes | A | Yes | A
| References List | [10 empty] | as per MR |  |  |  | Yes |  | A | yes | A | Yes | A
| UTILITY DATA AS PER PROJECT SPECIFICATION | [10 empty] | Project specification to be followed by vendor |  |  |  | Yes |  | A | Noted | A | Yes | A
| SITE DATA AS PER PROJECT SPECIFICATION | [10 empty] | Project specification to be followed by vendor |  |  |  | Yes |  | A | Noted | A | Yes | A
| LOOSE ITEMS AND RELATED SCOPE | [10 empty] | as per MR, its attachment and TCL Required and to be supplied by vendor |  |  |  | Yes |  | A | as per TCL | A | Yes | A
| BASEPLATE / SKID | [10 empty] | Required and to be supplied by vendor |  |  |  | Yes (motor is seperated) |  | A | Not supported by skid | A | Yes (motor is seperated) | A
| MAX ALLOWABLE NOISE LEVEL | [10 empty] | Less than 85dBA @ 1m To be followed by vendor |  |  |  | Yes |  | A | Yes | A | Yes | A
| INSULATION | [10 empty] | Shall be supplied by vendor if required in BL |  |  |  | Yes |  | A | Yes | A | Yes | A
| Heat Tracing | [10 empty] | Shall be supplied by vendor if required in BL |  |  |  | Yes |  | A | Yes | A | Yes | A
| On Skid Piping | [10 empty] | Shall be supplied by vendor As per MR and TCL |  |  |  | Yes |  | A | Not supported by skid | A | Yes | A
NISOC | [6 empty] | نگهداشت و افزایش تولید میدان نفتی بینک سطح‌الارض احداث رديف تراكم گاز در ايستگاه جمع آوري بينك
TBE FOR GAS COMPRESSORS
[7 empty] | پروژه |  | بسته کاری |  | صادرکننده |  | تسهیلات | رشته | نوع مدرک |  | سریال |  | نسخه
شماره پیمان: | [6 empty] | BK |  | GCS |  | PEDCO |  | 120 | ME | TB |  | 0001 |  | D02 | شماره صفحه: 22 از 26
9184 – 073 - 053
REQ. NAME: Material Requisition for Gas Compressor package | [11 empty] | BIDDER: |  |  |  | "A" |  |  | "B" |  | "C"
REF. REQ. NO. : BK-GCS-PEDCO-120-ME-MR-0001 | [11 empty] | NAME: |  |  |  | Tajhiz Arg Parsian (TAPCO) |  |  | Compressor Sazi Tabriz |  | HAVAYAR
EQUIPMENT TYPE: Reciprocating Compressor | [11 empty] | QUOTATION NO: |  |  |  | TAP-99-04-18 |  |  | CS2021-11-3 |  | HY/00/I/6667
NO OF ITEMS INCLUDED IN REQUISITION: C-2101 & C2102 A/B/C | [11 empty] | QUOTATION DATE: |  |  |  | 2022-02-05 |  |  | 2022-01-26 |  | 2022-01-10
NO. | DESCRIPTION | [8 empty] | UNITS |  | TECHNICAL REQUIREMENTS |  |  |  | MEETS TECHNICAL REQUIREMENT
[16 empty] | TAPCO |  | STATUS | CST | STATUS | HAVAYAR | STATUS
| Between Skid Piping | [10 empty] | Shall be supplied by vendor As per MR and TCL |  |  |  | Yes |  | A | Yes | A | Yes | A
| SPREADER BAR / FRAME C/W SHACKLES AND ROPES | [10 empty] | Required and to be supplied by vendor |  |  |  | Yes |  | A | Yes | A | Yes | A
| SPECIAL TOOLS | [10 empty] | Required and to be supplied by vendor |  |  |  | Yes |  | A | Yes | A | Yes | A
| INSTALLATION MATERIAL (ANCHOR BOLT, SHIM PLATE, JACK SCREW, …) | [10 empty] | Required and to be supplied by vendor |  |  |  | Yes |  | A | Yes | A | Yes | A
| COMMISSIONING, START UP SPARE PARTS (as min as per project spare part list) | [10 empty] | Required and to be supplied by vendor |  |  |  | Yes |  | A | Yes | A | Yes | A
| 2-YEAR OPERATION SPARE PARTS (as min as per project spare part list) | [10 empty] | Required and to be supplied by vendor (As Option) |  |  |  | Yes |  | A | Yes | A | Yes | A
| Capital Spares | [10 empty] | as per MR |  |  |  | Yes |  | A | N/A | A | N/A | A
| PACKING, MARKING AND PRESERVATION | [10 empty] | Required and to be provided by vendor As per MR and TCL |  |  |  | Yes |  | A | Yes | A | Yes | A
| LIST OF DEVIATIONS / EXCEPTIONS | [10 empty] | As per TCL |  |  |  | Yes |  | A | Yes | A | Yes | A
| SUB-VENDORS LIST | [10 empty] | Project AVL shall be followed by vendor |  |  |  | Yes |  | A | See subvendor list | CA | Yes | A
| PAINTING AS PER PROJECT SPECIFICATION (SS NOT PAINTED) | [10 empty] | Shall be done by vendor As per project spec. |  |  |  | Yes |  | A | Mfr std | CA | Yes | A
NISOC | [6 empty] | نگهداشت و افزایش تولید میدان نفتی بینک سطح‌الارض احداث رديف تراكم گاز در ايستگاه جمع آوري بينك
TBE FOR GAS COMPRESSORS
[7 empty] | پروژه |  | بسته کاری |  | صادرکننده |  | تسهیلات | رشته | نوع مدرک |  | سریال |  | نسخه
شماره پیمان: | [6 empty] | BK |  | GCS |  | PEDCO |  | 120 | ME | TB |  | 0001 |  | D02 | شماره صفحه: 23 از 26
9184 – 073 - 053
REQ. NAME: Material Requisition for Gas Compressor package | [11 empty] | BIDDER: |  |  |  | "A" |  |  | "B" |  | "C"
REF. REQ. NO. : BK-GCS-PEDCO-120-ME-MR-0001 | [11 empty] | NAME: |  |  |  | Tajhiz Arg Parsian (TAPCO) |  |  | Compressor Sazi Tabriz |  | HAVAYAR
EQUIPMENT TYPE: Reciprocating Compressor | [11 empty] | QUOTATION NO: |  |  |  | TAP-99-04-18 |  |  | CS2021-11-3 |  | HY/00/I/6667
NO OF ITEMS INCLUDED IN REQUISITION: C-2101 & C2102 A/B/C | [11 empty] | QUOTATION DATE: |  |  |  | 2022-02-05 |  |  | 2022-01-26 |  | 2022-01-10
NO. | DESCRIPTION | [8 empty] | UNITS |  | TECHNICAL REQUIREMENTS |  |  |  | MEETS TECHNICAL REQUIREMENT
[16 empty] | TAPCO |  | STATUS | CST | STATUS | HAVAYAR | STATUS
| PICKLING AND PASSIVATION | [10 empty] | Shall be done by vendor As per project requirement. |  |  |  | If applicable |  | A | if applicable | A | if applicable | A
| TRANSPORTATION LIMITS CONSIDERED | [10 empty] | as per MR |  |  |  | Yes |  | A | Yes | A | Yes | A
| ESTIMATED TOTAL WEIGHT (Ton) | [10 empty] | VTA |  |  |  | To be provided later |  | A | To be provided later | A | To be provided later | A
| NAME PLATE | [10 empty] | Required and to be supplied by vendor |  |  |  | Yes |  | A | Yes | A | Yes | A
| SHOP AND FIELD TRAINING (PER DIEM) | [10 empty] | To be done by vendor (As Option) |  |  |  | Yes |  | A | Yes | A | Yes | A
| SUPERVISION FOR INSTALLATION (PER DIEM) | [10 empty] | To be done by vendor (As Option) |  |  |  | Yes |  | A | Yes | A | Yes | A
| SUPERVISION FOR ERECTION, COMMISSIONING AND START UP (PER DIEM) | [10 empty] | To be done by vendor (As Option) |  |  |  | Yes |  | A | Yes | A | Yes | A
| COMPLETE UNIT TEST AT SITE | [10 empty] | To be done by vendor (As Option) |  |  |  | Yes |  | A | Yes | A | Yes | A
| PERFORMANCE TEST AT SITE | [10 empty] | To be done by vendor (As Option) |  |  |  | Yes |  | A | Yes | A | Yes | A
| WIRING AND TUBING TO JUNCTION BOX WITHIN BASEPLATE(S) | [10 empty] | Required and to be supplied by vendor |  |  |  | Yes |  | A | Yes | A | Yes | A
| Coupling | [10 empty] | Dry, flexible metallic disc coupling with spacer Required and to be supplied by vendor |  |  |  | Yes |  | A | Yes | A | Yes | A
| Coupling Guard | [10 empty] | Non-spark guard Required and to be supplied by vendor |  |  |  | Yes |  | A | Yes | A | Yes | A
NISOC | [6 empty] | نگهداشت و افزایش تولید میدان نفتی بینک سطح‌الارض احداث رديف تراكم گاز در ايستگاه جمع آوري بينك
TBE FOR GAS COMPRESSORS
[7 empty] | پروژه |  | بسته کاری |  | صادرکننده |  | تسهیلات | رشته | نوع مدرک |  | سریال |  | نسخه
شماره پیمان: | [6 empty] | BK |  | GCS |  | PEDCO |  | 120 | ME | TB |  | 0001 |  | D02 | شماره صفحه: 24 از 26
9184 – 073 - 053
REQ. NAME: Material Requisition for Gas Compressor package | [11 empty] | BIDDER: |  |  |  | "A" |  |  | "B" |  | "C"
REF. REQ. NO. : BK-GCS-PEDCO-120-ME-MR-0001 | [11 empty] | NAME: |  |  |  | Tajhiz Arg Parsian (TAPCO) |  |  | Compressor Sazi Tabriz |  | HAVAYAR
EQUIPMENT TYPE: Reciprocating Compressor | [11 empty] | QUOTATION NO: |  |  |  | TAP-99-04-18 |  |  | CS2021-11-3 |  | HY/00/I/6667
NO OF ITEMS INCLUDED IN REQUISITION: C-2101 & C2102 A/B/C | [11 empty] | QUOTATION DATE: |  |  |  | 2022-02-05 |  |  | 2022-01-26 |  | 2022-01-10
NO. | DESCRIPTION | [8 empty] | UNITS |  | TECHNICAL REQUIREMENTS |  |  |  | MEETS TECHNICAL REQUIREMENT
[16 empty] | TAPCO |  | STATUS | CST | STATUS | HAVAYAR | STATUS
| Barring device with limit switch/ BARRING DEVICE TYPE (MANUAL / PENUMATIC / ELECTRIC) | [10 empty] | Electrical Motor Required and to be supplied by vendor |  |  |  | Yes |  | A | Yes | A | Yes | A
| Flywheel | [10 empty] | Required and to be supplied by vendor |  |  |  | Yes |  | A | Yes | A | Yes | A
| Flywheel guard | [10 empty] | Non-spark guard Required and to be supplied by vendor |  |  |  | Yes |  | A | Yes | A | Yes | A
| FLYWHELL LOCKING DEVICE | [10 empty] | Required and to be supplied by vendor |  |  |  | Yes |  | A | Yes | A | Yes | A
| Pulsation study (Approach 1/2/3) | [10 empty] | Approach 3 Required and to be done by vendor |  |  |  | Yes |  | A | Yes | A | Yes | A
| STUDY TO CONSIDER: | [10 empty] | as per datasheet and spec. |  |  |  | Yes |  | A | Yes | A | Yes | A
| Temporary and permanent strainer(s) at each stage inlet | [10 empty] | Required and to be supplied by vendor |  |  |  | Yes |  | A | yes | A | Yes | A
| Differential pressure gauge for suction stainer spool piece | [10 empty] | Required and to be supplied by vendor |  |  |  | Yes |  | A | yes | A | Yes | A
| Temp.guage(TG) for CW inlet | [10 empty] | Required and to be supplied by vendor |  |  |  | Yes |  | A | Yes | A | Yes | A
| FLOW INDICATOR , TRV for CW OUTLET | [10 empty] | Required and to be supplied by vendor |  |  |  | Yes |  | A | Yes | A | Yes | A
| Filter, PCV, PSV, diff.pressure transmitter with indicator, flow indicator for N2 | [10 empty] | Required and to be supplied by vendor |  |  |  | Yes |  | A | Yes | A | Yes | A
NISOC | [6 empty] | نگهداشت و افزایش تولید میدان نفتی بینک سطح‌الارض احداث رديف تراكم گاز در ايستگاه جمع آوري بينك
TBE FOR GAS COMPRESSORS
[7 empty] | پروژه |  | بسته کاری |  | صادرکننده |  | تسهیلات | رشته | نوع مدرک |  | سریال |  | نسخه
شماره پیمان: | [6 empty] | BK |  | GCS |  | PEDCO |  | 120 | ME | TB |  | 0001 |  | D02 | شماره صفحه: 25 از 26
9184 – 073 - 053
REQ. NAME: Material Requisition for Gas Compressor package | [11 empty] | BIDDER: |  |  |  | "A" |  |  | "B" |  | "C"
REF. REQ. NO. : BK-GCS-PEDCO-120-ME-MR-0001 | [11 empty] | NAME: |  |  |  | Tajhiz Arg Parsian (TAPCO) |  |  | Compressor Sazi Tabriz |  | HAVAYAR
EQUIPMENT TYPE: Reciprocating Compressor | [11 empty] | QUOTATION NO: |  |  |  | TAP-99-04-18 |  |  | CS2021-11-3 |  | HY/00/I/6667
NO OF ITEMS INCLUDED IN REQUISITION: C-2101 & C2102 A/B/C | [11 empty] | QUOTATION DATE: |  |  |  | 2022-02-05 |  |  | 2022-01-26 |  | 2022-01-10
NO. | DESCRIPTION | [8 empty] | UNITS |  | TECHNICAL REQUIREMENTS |  |  |  | MEETS TECHNICAL REQUIREMENT
[16 empty] | TAPCO |  | STATUS | CST | STATUS | HAVAYAR | STATUS
| Filter, PCV, PSV, DIff.pressure transmitter with indicator for instrument air | [10 empty] | Required and to be supplied by vendor |  |  |  | Yes |  | A | Yes | A | Yes | A
| Distance Piece Collection Pot | [10 empty] | Required and to be supplied by vendor |  |  |  | Yes |  | A | Yes | A | Yes | A
| Packing Leakage Collection Pot | [10 empty] | Required and to be supplied by vendor |  |  |  | Yes |  | A | Yes | A | Yes | A
RELIEF VALVE (S):
|  | INITIAL INLET | [9 empty] | Required and to be supplied by vendor |  |  |  | Yes |  | A | No | NA | No | NA
|  | INTER SATGE | [9 empty] | Required and to be supplied by vendor |  |  |  | Yes |  | A | Yes | A | Yes Location might be on snubber | A
|  | FINAL DISCHARGE | [9 empty] | Required and to be supplied by vendor |  |  |  | Yes |  | A | Yes | A | Yes Location might be on snubber | A
| CRANK CASE RAPID PRESSURE RELIEF DEVICE | [10 empty] | Required and to be supplied by vendor |  |  |  | Yes |  | A | Yes | A | No | NA
| COMPRESSOR VALVE DYNAMIC RESPONSE | [10 empty] | Required and to be done by vendor |  |  |  | Yes |  | A | Yes | A | Yes | A
PERFORMANCE DATA REQUIRED:
|  | BHP VS. SUCTION PRESSURE CURVES | [9 empty] | Required and to be provided by vendor |  |  |  | Yes |  | A | will be provide after PO | A | will be provide after PO | A
|  | ROD LOAD /GAS LOAD CHARTS | [9 empty] | Required and to be provided by vendor |  |  |  | Yes |  | A | will be provide after PO | A | will be provide after PO | A
NISOC | [6 empty] | نگهداشت و افزایش تولید میدان نفتی بینک سطح‌الارض احداث رديف تراكم گاز در ايستگاه جمع آوري بينك
TBE FOR GAS COMPRESSORS
[7 empty] | پروژه |  | بسته کاری |  | صادرکننده |  | تسهیلات | رشته | نوع مدرک |  | سریال |  | نسخه
شماره پیمان: | [6 empty] | BK |  | GCS |  | PEDCO |  | 120 | ME | TB |  | 0001 |  | D02 | شماره صفحه: 26 از 26
9184 – 073 - 053
REQ. NAME: Material Requisition for Gas Compressor package | [11 empty] | BIDDER: |  |  |  | "A" |  |  | "B" |  | "C"
REF. REQ. NO. : BK-GCS-PEDCO-120-ME-MR-0001 | [11 empty] | NAME: |  |  |  | Tajhiz Arg Parsian (TAPCO) |  |  | Compressor Sazi Tabriz |  | HAVAYAR
EQUIPMENT TYPE: Reciprocating Compressor | [11 empty] | QUOTATION NO: |  |  |  | TAP-99-04-18 |  |  | CS2021-11-3 |  | HY/00/I/6667
NO OF ITEMS INCLUDED IN REQUISITION: C-2101 & C2102 A/B/C | [11 empty] | QUOTATION DATE: |  |  |  | 2022-02-05 |  |  | 2022-01-26 |  | 2022-01-10
NO. | DESCRIPTION | [8 empty] | UNITS |  | TECHNICAL REQUIREMENTS |  |  |  | MEETS TECHNICAL REQUIREMENT
[16 empty] | TAPCO |  | STATUS | CST | STATUS | HAVAYAR | STATUS
|  | VALVE FAILURE CHARTED | [9 empty] | Required and to be provided by vendor |  |  |  | Yes |  | A | will be provide after PO | A | will be provide after PO | A
|  | SPEED TORQUE CURVE DATA | [9 empty] | Required and to be provided by vendor |  |  |  | Yes |  | A | will be provide after PO | A | will be provide after PO | A
Legends:
A = ACCEPTABLE (TECHNICALLY MEETS REQUIREMENT)
NA= NOT ACCEPTABLE (TECHNICALLY DOES NOT MEET REQUIREMENT)
CA= Conditionally Accepted
INA = INFORMATION NOT AVAILABLE
N/A = NOT APPLICABLE
D02
D02
D02
D02
D02
D02
D02
D02
D02
D02
D02
D02
D02
D02
999
999