## Cover
NISOC |  | نگهداشت و افزایش تولید میدان نفتی بینک سطح الارض احداث رديف تراكم گاز در ايستگاه جمع آوري بينك
PANELS & JUNCTION BOX LIST
شماره پیمان: |  | پروژه | بسته کاری | صادرکننده | تسهیلات | رشته | نوع مدرک | سریال | نسخه | شماره صفحه: 1 از 5
9184 – 073 - 053 |  | BK | GCS | PEDCO | 120 | IN | LI | 0005 | D01
طرح نگهداشت و افزایش تولید 27 مخزن
PANELS & JUNCTION BOX LIST نگهداشت و افزایش تولید میدان نفتی بینک
D01 | JUNE.2022 | IFA |  |  | P.Hajisadeghi |  | M.Fakharian |  | M.Mehrshad
D00 | FEB.2022 | IFC |  |  | P.Hajisadeghi |  | M.Fakharian |  | M.Mehrshad
Rev. | Date | Purpose of Issue / Status |  |  | Prepared by: |  | Checked by: |  | Approved by: |  | CLIENT Approval
Class: 2 |  |  | CLIENT Doc. Number F0Z-708971
status: | IDC: Inter-Discipline Check
IFC: Issued For Comment
IFA: Issued For Approval
AFD: Approved For Design
AFC: Approved For Construction
AFP: Approved For Purchase
AFQ: Approved For Quotation
IFI: Issued For Information
AB-R: As-Built for CLIENT Review
AB-A: As-Built –Approved

## Revisions
NISOC |  |  | نگهداشت و افزایش تولید میدان نفتی بینک سطح الارض احداث رديف تراكم گاز در ايستگاه جمع آوري بينك
PANELS & JUNCTION BOX LIST
شماره پیمان: |  |  | پروژه | بسته کاری | صادرکننده | تسهیلات | رشته | نوع مدرک | سریال | نسخه | شماره صفحه: 2 از 5
9184 – 073 - 053 |  |  | BK | GCS | PEDCO | 120 | IN | LI | 0005 | D01
REVISION RECORD SHEET
| PAGE | D00 | D01 | D02 | D03 | D04 | PAGE | D00 | D01 | D02 | D03 | D04
| 1 | X | X |  |  |  | 41
| 2 | X | X |  |  |  | 42
| 3 | X | X |  |  |  | 43
| 4 | X | X |  |  |  | 44
| 5 | X | X |  |  |  | 45
| 6 | [5 empty] | 46
| 7 | [5 empty] | 47
| 8 | [5 empty] | 48
| 9 | [5 empty] | 49
| 10 | [5 empty] | 50
| 11 | [5 empty] | 51
| 12 | [5 empty] | 52
| 13 | [5 empty] | 53
| 14 | [5 empty] | 54
| 15 | [5 empty] | 55
| 16 | [5 empty] | 56
| 17 | [5 empty] | 57
| 18 | [5 empty] | 58
| 19 | [5 empty] | 59
| 20 | [5 empty] | 60
| 21 | [5 empty] | 61
| 22 | [5 empty] | 62
| 23 | [5 empty] | 63
| 24 | [5 empty] | 64
| 25 | [5 empty] | 65
| 26 | [5 empty] | 66
| 27 | [5 empty] | 67
| 28 | [5 empty] | 68
| 29 | [5 empty] | 69
| 30 | [5 empty] | 70
| 31 | [5 empty] | 71
| 32 | [5 empty] | 72
| 33 | [5 empty] | 73
| 34 | [5 empty] | 74
| 35 | [5 empty] | 75
| 36 | [5 empty] | 76
| 37 | [5 empty] | 77
| 38 | [5 empty] | 78
| 39 | [5 empty] | 79
| 40 | [5 empty] | 80

## Notes
NISOC |  |  | نگهداشت و افزایش تولید میدان نفتی بینک سطح الارض احداث رديف تراكم گاز در ايستگاه جمع آوري بينك
PANELS & JUNCTION BOX LIST
شماره پیمان: |  |  | پروژه | بسته کاری | صادرکننده | تسهیلات | رشته | نوع مدرک | سریال | نسخه | شماره صفحه: 3 از 5
9184 – 073 - 053 |  |  | BK | GCS | PEDCO | 120 | IN | LI | 0005 | D01
CONTROL PANELS LIST
| ITEM | TAG | DESCRIPTION | LOCATION | REFERENCE DOC. | CPU TYPE | I/O CHANNEL QTY. (+20% SPARE) |  |  |  | REMARK | REVISION
[7 empty] | AI | AO | DI | DO
| 1 | DCS-1001 | DCS PANELS | TECHNICAL ROOM | BK-GCS-PEDCO-120-IN-PY-0001 | * | 109 | 34 | 201 | 99 | This panel is included communication ports
| 2 | ESD-1001 | ESD PANELS | TECHNICAL ROOM | BK-GCS-PEDCO-120-IN-PY-0001 | * | 71 | 0 | 63 | 95 | This panel is included communication ports
| 3 | F&F-1001 | f&g PANELS | TECHNICAL ROOM | BK-GCS-PEDCO-120-IN-PY-0001 | * | 141 | 0 | 64 | 45 | This panel is included communication ports
| 4 | UCP -A/B/C ( Train 1 , 2, 3) | COMPRESSORS PANEL(SYSTEM AND MARSHALLING) | TECHNICAL ROOM | BK-GCS-PEDCO-120-IN-PY-0001 | * | * | * | * | * | BY VENDOR
| 5 | HVAC | HAVC | TECHNICAL ROOM | BK-GCS-PEDCO-120-IN-PY-0001 | * | * | * | * | * | BY VENDOR
| 6 | F&G Mimic panel | mimic panel | TECHNICAL ROOM | BK-GCS-PEDCO-120-IN-PY-0001 | * | * | * | * | 38 | BY VENDOR
| 7 | ESD Console | Console | TECHNICAL ROOM | BK-GCS-PEDCO-120-IN-PY-0001 | * | * | * | 14 | 14 | BY VENDOR
| 8 | LCP-C-2203A | Air Compressor PK. | TECHNICAL ROOM | BK-GCS-PEDCO-120-IN-PY-0001 | * | * | * | * | * | BY VENDOR
| 9 | LCP-C-2203B | Air Compressor PK. | TECHNICAL ROOM | BK-GCS-PEDCO-120-IN-PY-0001 | * | * | * | * | * | BY VENDOR
| 10 | LCP-G-2204 | NITROGEN PK. | TECHNICAL ROOM | BK-GCS-PEDCO-120-IN-PY-0001 | * | * | * | * | * | BY VENDOR
| 11 | LCP-PK-2207 | CORROSION INHIBITOR PK | TECHNICAL ROOM | BK-GCS-PEDCO-120-IN-PY-0001 | * | * | * | * | * | BY VENDOR
| 12 | LCP-IG-2201 | IGNITION CONTROL PANEL | TECHNICAL ROOM | BK-GCS-PEDCO-120-IN-PY-0001 | * | * | * | * | * | BY VENDOR
| 13 | LCP-PK-2208 | Methanol Injection PANEL | TECHNICAL ROOM | BK-GCS-PEDCO-120-IN-PY-0001 | * | * | * | * | * | BY VENDOR
| 14 | LCP-DR-2203 | Air Dryer PK. | TECHNICAL ROOM | BK-GCS-PEDCO-120-IN-PY-0001 | * | * | * | * | * | BY VENDOR
| 15 | LCP-P-2301A | Fire Water Pump Package | TECHNICAL ROOM | BK-GCS-PEDCO-120-IN-PY-0001 | * | * | * | * | * | BY VENDOR
| 16 | LCP-P-2301B | Fire Water Pump Package | TECHNICAL ROOM | BK-GCS-PEDCO-120-IN-PY-0001 | * | * | * | * | * | BY VENDOR
| 17 | LCP-P-2302A | Fire Water Pump Package | TECHNICAL ROOM | BK-GCS-PEDCO-120-IN-PY-0001 | * | * | * | * | * | BY VENDOR
| 18 | LCP-P-2302B | Fire Water Pump Package | TECHNICAL ROOM | BK-GCS-PEDCO-120-IN-PY-0001 | * | * | * | * | * | BY VENDOR
| 19 | FACP | FIRE ALAM CONTROL PANEL | TECHNICAL ROOM | BK-GCS-PEDCO-120-IN-PY-0001 | * | * | * | * | * | BY VENDOR
D01
TOTALLY REVIZED

## LIST
نگهداشت و افزایش تولید میدان نفتی بینک سطح الارض احداث رديف تراكم گاز در ايستگاه جمع آوري بينك
PANELS & JUNCTION BOX LIST
شماره پیمان : |  |  |  | پروژه | بسته کاری | صادرکننده | تسهیلات | رشته | نوع مدرک | سریال | نسخه
9038 – 073 - 053 |  |  |  | BK | GCS | PEDCO | 120 | IN | LI | 0005 | D01
JUNCTION BOXES LIST
ITEM | TAG | JB SIGNALS TO | INPUT CABLE ENTRY NO.* SIZE |  | INPUT CABLE PLUG NO.* SIZE | OUTPUT CABLE ENTRY NO.* SIZE | OUTPUT CABLE PLUG NO.* SIZE |  | OUTPUT CABLE | PAIR/ CORE /TRAID | TERMINAL NO.s | ELECT. PROT. | BOX SIZING (BY VENDOR) | REMARK | REVISION
1 | JBD-A-2101 | DCS-1001 | 4*M20 |  | 3*M20 | 1*M32 | 1*M32 |  | 7 | PAIR | 22 | Eex " E " | BY VENDOR | Note 1
2 | JBD-A-2102 | DCS-1001 | 8*M20 |  | 4*M20 | 1*M40 | 1*M40 |  | 12 | PAIR | 37 | Eex " E " | BY VENDOR | Note 1
3 | JBD-A-2103 | DCS-1001 | 10*M20 |  | 2*M20 | 1*M40 | 1*M40 |  | 12 | PAIR | 37 | Eex " E " | BY VENDOR | Note 1
4 | JBD-A-2104 | DCS-1001 | 3*M20 |  | 4*M20 | 1*M32 | 1*M32 |  | 7 | PAIR | 22 | Eex " E " | BY VENDOR | Note 1
5 | JBD-A-2105 | DCS-1001 | 10*M20 |  | 2*M20 | 1*M40 | 1*M40 |  | 12 | PAIR | 37 | Eex " E " | BY VENDOR | Note 1
6 | JBD-A-2106 | DCS-1001 | 8*M20 |  | 4*M20 | 1*M40 | 1*M40 |  | 12 | PAIR | 37 | Eex " E " | BY VENDOR | Note 1
7 | JBD-A-2107 | DCS-1001 | 8*M20 |  | 4*M20 | 1*M40 | 1*M40 |  | 12 | PAIR | 37 | Eex " E " | BY VENDOR | Note 1
8 | JBD-A-2108 | DCS-1001 | 8*M20 |  | 4*M20 | 1*M40 | 1*M40 |  | 12 | PAIR | 37 | Eex " E " | BY VENDOR | Note 1
9 | JBD-A-2109 | DCS-1001 | 8*M20 |  | 4*M20 | 1*M40 | 1*M40 |  | 12 | PAIR | 37 | Eex " E " | BY VENDOR | Note 1
10 | JBD-A-2110 | DCS-1001 | 8*M20 |  | 4*M20 | 1*M40 | 1*M40 |  | 12 | PAIR | 37 | Eex " E " | BY VENDOR | Note 1
11 | JBD-A-2111 | DCS-1001 | 8*M20 |  | 4*M20 | 1*M40 | 1*M40 |  | 12 | PAIR | 37 | Eex " E " | BY VENDOR | Note 1
12 | JBD-A-2112 | DCS-1001 | 7*M20 |  | 5*M20 | 1*M40 | 1*M40 |  | 12 | PAIR | 37 | Eex " E " | BY VENDOR | Note 1
13 | JBD-A-2113 | DCS-1001 | 6*M20 |  | 6*M20 | 1*M40 | 1*M40 |  | 12 | PAIR | 37 | Eex " E " | BY VENDOR | Note 1
14 | JBD-A-2114 | DCS-1001 | 6*M20 |  | 6*M20 | 1*M40 | 1*M40 |  | 12 | PAIR | 37 | Eex " E " | BY VENDOR | Note 1
15 | JBD-A-2115 | DCS-1001 | 9*M20 |  | 3*M20 | 1*M40 | 1*M40 |  | 12 | PAIR | 37 | Eex " E " | BY VENDOR | Note 1
16 | JBD-D-2101 | DCS-1001 | 10*M20 |  | 2*M20 | 1*M40 | 1*M40 |  | 12 | PAIR | 37 | Eex " E " | BY VENDOR | Note 1
17 | JBD-D-2102 | DCS-1001 | 4*M20 |  | 3*M20 | 1*M32 | 1*M32 |  | 7 | PAIR | 22 | Eex " E " | BY VENDOR | Note 1
18 | JBD-D-2103 | DCS-1001 | 4*M20 |  | 3*M20 | 1*M32 | 1*M32 |  | 7 | PAIR | 22 | Eex " E " | BY VENDOR | Note 1
19 | JBD-D-2104 | DCS-1001 | 4*M20 |  | 3*M20 | 1*M32 | 1*M32 |  | 7 | PAIR | 22 | Eex " E " | BY VENDOR | Note 1
20 | JBD-D-2105 | DCS-1001 | 6*M20 |  | 6*M20 | 1*M40 | 1*M40 |  | 12 | PAIR | 37 | Eex " E " | BY VENDOR | Note 1
21 | JBD-S-2101 | DCS-1001 | 4*M20 |  | 3*M20 | 1*M32 | 1*M32 |  | 7 | PAIR | 22 | Eex " E " | BY VENDOR | Note 1
22 | JBD-S-2102 | DCS-1001 | 2*M20 |  | 5*M20 | 1*M32 | 1*M32 |  | 7 | PAIR | 22 | Eex " E " | BY VENDOR | Note 1
23 | JBD-S-2103 | DCS-1001 | 2*M20 |  | 5*M20 | 1*M32 | 1*M32 |  | 7 | PAIR | 22 | Eex " E " | BY VENDOR | Note 1
24 | JBD-S-2104 | DCS-1001 | 3*M20 |  | 4*M20 | 1*M32 | 1*M32 |  | 7 | PAIR | 22 | Eex " E " | BY VENDOR | Note 1
25 | JBE-A-2101 | ESD-1001 | 10*M20 |  | 2*M20 | 1*M40 | 1*M40 |  | 12 | PAIR | 37 | Eex " E " | BY VENDOR | Note 1
26 | JBE-A-2102 | ESD-1001 | 8*M20 |  | 4*M20 | 1*M40 | 1*M40 |  | 12 | PAIR | 37 | Eex " E " | BY VENDOR | Note 1
27 | JBE-A-2103 | ESD-1001 | 8*M20 |  | 4*M20 | 1*M40 | 1*M40 |  | 12 | PAIR | 37 | Eex " E " | BY VENDOR | Note 1
28 | JBE-A-2104 | ESD-1001 | 8*M20 |  | 4*M20 | 1*M40 | 1*M40 |  | 12 | PAIR | 37 | Eex " E " | BY VENDOR | Note 1
29 | JBE-A-2105 | ESD-1001 | 2*M20 |  | 5*M20 | 1*M32 | 1*M32 |  | 7 | PAIR | 22 | Eex " E " | BY VENDOR | Note 1
30 | JBE-A-2106 | ESD-1001 | 2*M20 |  | 5*M20 | 1*M32 | 1*M32 |  | 7 | PAIR | 22 | Eex " E " | BY VENDOR | Note 1
31 | JBE-A-2107 | ESD-1001 | 2*M20 |  | 5*M20 | 1*M32 | 1*M32 |  | 7 | PAIR | 22 | Eex " E " | BY VENDOR | Note 1
32 | JBE-A-2108 | ESD-1001 | 2*M20 |  | 5*M20 | 1*M32 | 1*M32 |  | 7 | PAIR | 22 | Eex " E " | BY VENDOR | Note 1
33 | JBE-A-2109 | ESD-1001 | 5*M20 |  | 2*M20 | 1*M32 | 1*M32 |  | 7 | PAIR | 22 | Eex " E " | BY VENDOR | Note 1
34 | JBE-A-2110 | ESD-1001 | 6*M20 |  | 6*M20 | 1*M40 | 1*M40 |  | 12 | PAIR | 37 | Eex " E " | BY VENDOR | Note 1
35 | JBE-A-2111 | ESD-1001 | 3*M20 |  | 4*M20 | 1*M32 | 1*M32 |  | 7 | PAIR | 22 | Eex " E " | BY VENDOR | Note 1
36 | JBE-D-2101 | ESD-1001 | 6*M20 |  | 1*M20 | 1*M32 | 1*M32 |  | 7 | PAIR | 22 | Eex " E " | BY VENDOR | Note 1
37 | JBE-D-2102 | ESD-1001 | 4*M20 |  | 3*M20 | 1*M32 | 1*M32 |  | 7 | PAIR | 22 | Eex " E " | BY VENDOR | Note 1
38 | JBE-D-2103 | ESD-1001 | 4*M20 |  | 3*M20 | 1*M32 | 1*M32 |  | 7 | PAIR | 22 | Eex " E " | BY VENDOR | Note 1
39 | JBE-D-2104 | ESD-1001 | 4*M20 |  | 3*M20 | 1*M32 | 1*M32 |  | 7 | PAIR | 22 | Eex " E " | BY VENDOR | Note 1
40 | JBE-D-2105 | ESD-1001 | 4*M20 |  | 3*M20 | 1*M32 | 1*M32 |  | 7 | PAIR | 22 | Eex " E " | BY VENDOR | Note 1
41 | JBE-A-2106 | ESD-1001 | 2*M20 |  | 5*M20 | 1*M32 | 1*M32 |  | 7 | PAIR | 22 | Eex " E " | BY VENDOR | Note 1
42 | JBE-S-2101 | ESD-1001 | 3*M20 |  | 4*M20 | 1*M32 | 1*M32 |  | 7 | PAIR | 22 | Eex " E " | BY VENDOR | Note 1
43 | JBE-S-2102 | ESD-1001 | 4*M20 |  | 3*M20 | 1*M32 | 1*M32 |  | 7 | PAIR | 22 | Eex " E " | BY VENDOR | Note 1
44 | JBE-S-2103 | ESD-1001 | 4*M20 |  | 3*M20 | 1*M32 | 1*M32 |  | 7 | PAIR | 22 | Eex " E " | BY VENDOR | Note 1
45 | JBE-S-2104 | ESD-1001 | 4*M20 |  | 3*M20 | 1*M32 | 1*M32 |  | 7 | PAIR | 22 | Eex " E " | BY VENDOR | Note 1
46 | JBE-S-2105 | ESD-1001 | 4*M20 |  | 3*M20 | 1*M32 | 1*M32 |  | 7 | PAIR | 22 | Eex " E " | BY VENDOR | Note 1
47 | JBE-S-2106 | ESD-1001 | 2*M20 |  | 5*M20 | 1*M32 | 1*M32 |  | 7 | PAIR | 22 | Eex " E " | BY VENDOR | Note 1
48 | JBE-S-2107 | ESD-1001 | 2*M20 |  | 5*M20 | 1*M32 | 1*M32 |  | 7 | PAIR | 22 | Eex " E " | BY VENDOR | Note 1
49 | JBE-S-2108 | ESD-1001 | 2*M20 |  | 5*M20 | 1*M32 | 1*M32 |  | 7 | PAIR | 22 | Eex " E " | BY VENDOR | Note 1
50 | JBE-S-2109 | ESD-1001 | 5*M20 |  | 2*M20 | 1*M32 | 1*M32 |  | 7 | PAIR | 22 | Eex " E " | BY VENDOR | Note 1
51 | JBF-A-2101 | F&G-1001 | 6*M20 |  | 6*M20 | 1*M40 | 1*M40 |  | 12 | TRAID | 49 | Eex " E " | BY VENDOR | Note 1
52 | JBF-A-2102 | F&G-1001 | 8*M20 |  | 4*M20 | 1*M40 | 1*M40 |  | 12 | TRAID | 49 | Eex " E " | BY VENDOR | Note 1
53 | JBF-A-2103 | F&G-1001 | 6*M20 |  | 6*M20 | 1*M40 | 1*M40 |  | 12 | TRAID | 49 | Eex " E " | BY VENDOR | Note 1
54 | JBF-A-2104 | F&G-1001 | 8*M20 |  | 4*M20 | 1*M40 | 1*M40 |  | 12 | TRAID | 49 | Eex " E " | BY VENDOR | Note 1
55 | JBF-A-2105 | F&G-1001 | 10*M20 |  | 2*M20 | 1*M40 | 1*M40 |  | 12 | TRAID | 49 | Eex " E " | BY VENDOR | Note 1
56 | JBF-A-2106 | F&G-1001 | 6*M20 |  | 6*M20 | 1*M40 | 1*M40 |  | 12 | TRAID | 49 | Eex " E " | BY VENDOR | Note 1
57 | JBF-A-2107 | F&G-1001 | 8*M20 |  | 4*M20 | 1*M40 | 1*M40 |  | 12 | TRAID | 49 | Eex " E " | BY VENDOR | Note 1
58 | JBF-A-2108 | F&G-1001 | 8*M20 |  | 4*M20 | 1*M40 | 1*M40 |  | 12 | TRAID | 49 | Eex " E " | BY VENDOR | Note 1
59 | JBF-A-2109 | F&G-1001 | 6*M20 |  | 6*M20 | 1*M40 | 1*M40 |  | 12 | TRAID | 49 | Eex " E " | BY VENDOR | Note 1
60 | JBF-A-2110 | F&G-1001 | 8*M20 |  | 4*M20 | 1*M40 | 1*M40 |  | 12 | TRAID | 49 | Eex " E " | BY VENDOR | Note 1
61 | JBF-A-2111 | F&G-1001 | 8*M20 |  | 4*M20 | 1*M40 | 1*M40 |  | 12 | TRAID | 49 | Eex " E " | BY VENDOR | Note 1
62 | JBF-A-2112 | F&G-1001 | 6*M20 |  | 6*M20 | 1*M40 | 1*M40 |  | 12 | TRAID | 49 | Eex " E " | BY VENDOR | Note 1
63 | JBF-A-2113 | F&G-1001 | 6*M20 |  | 6*M20 | 1*M40 | 1*M40 |  | 12 | TRAID | 49 | Eex " E " | BY VENDOR | Note 1
64 | JBF-A-2114 | F&G-1001 | 8*M20 |  | 4*M20 | 1*M40 | 1*M40 |  | 12 | TRAID | 49 | Eex " E " | BY VENDOR | Note 1
65 | JBF-A-2115 | F&G-1001 | 6*M20 |  | 6*M20 | 1*M40 | 1*M40 |  | 12 | TRAID | 49 | - | BY VENDOR | Note 1
66 | JBF-A-2116 | F&G-1001 | 6*M20 |  | 6*M20 | 1*M40 | 1*M40 |  | 12 | TRAID | 49 | - | BY VENDOR | Note 1
67 | JBF-A-2117 | F&G-1001 | 3*M20 |  | 9*M20 | 1*M40 | 1*M40 |  | 12 | TRAID | 49 | - | BY VENDOR | Note 1
68 | JBF-D-2101 | F&G-1001 | 6*M20 |  | 6*M20 | 1*M40 | 1*M40 |  | 12 | PAIR | 37 | Eex " E " | BY VENDOR | Note 1
69 | JBF-D-2102 | F&G-1001 | 8*M20 |  | 4*M20 | 1*M40 | 1*M40 |  | 12 | PAIR | 37 | Eex " E " | BY VENDOR | Note 1
70 | JBF-D-2103 | F&G-1001 | 2*M20 |  | 5*M20 | 1*M32 | 1*M32 |  | 7 | PAIR | 22 | Eex " E " | BY VENDOR | Note 1
71 | JBF-D-2104 | F&G-1001 | 7*M20 |  | 5*M20 | 1*M40 | 1*M40 |  | 12 | PAIR | 37 | Eex " E " | BY VENDOR | Note 1
72 | JBF-D-2105 | F&G-1001 | 4*M20 |  | 3*M20 | 1*M32 | 1*M32 |  | 7 | PAIR | 22 | - | BY VENDOR | Note 1
73 | JBF-D-2106 | F&G-1001 | 4*M20 |  | 3*M20 | 1*M32 | 1*M32 |  | 7 | PAIR | 22 | - | BY VENDOR | Note 1
74 | JBF-D-2107 | F&G-1001 | 2*M20 |  | 5*M20 | 1*M32 | 1*M32 |  | 7 | PAIR | 22 | Eex " E " | BY VENDOR | Note 1
1 - 1-Plug and Gland size shall be finlized based on the approved vendo cable data sheet.
D01
TOTALLY REVIZED