## Cover
NISOC |  |  | نگهداشت و افزایش تولید میدان نفتی بینک سطح‌الارض احداث رديف تراكم گاز در ايستگاه جمع آوري بينك
MECHANICAL DATA SHEETS FOR OVERHEAD TRAVELING CRANES
شماره پیمان: |  |  | پروژه |  | بسته کاری | صادرکننده | تسهیلات |  | رشته | نوع مدرک | سریال | نسخه |  | شماره صفحه: 1 از 15
9184 – 073 - 053 |  |  | BK |  | GCS | PEDCO | 120 |  | ME | DT | 0027 | D03
طرح نگهداشت و افزایش تولید 27 مخزن
MECHANICAL DATA SHEETS FOR OVERHEAD TRAVELING CRANES (CR-101 & 102 & 103 & 104) نگهداشت و افزایش تولید میدان نفتی بینک
D03 |  | JUN. 2022 |  | AFC |  |  |  | H. Adineh |  |  | M.Fakharian |  | M.Mehrshad
D02 |  | APR. 2022 |  | IFA |  |  |  | H. Adineh |  |  | M.Fakharian |  | M.Mehrshad
D01 |  | MAR. 2022 |  | IFA |  |  |  | H. Adineh |  |  | M.Fakharian |  | M.Mehrshad
D00 |  | FEB. 2022 |  | IFC |  |  |  | H. Adineh |  |  | M.Fakharian |  | M.Mehrshad
Rev. |  | Date |  | Purpose of Issue / Status |  |  |  | Prepared by: |  |  | Checked by: |  | Approved by: |  | CLIENT Approval
Class: 2 |  |  |  | CLIENT Doc. Number: F0Z-708858
IDC: Inter-Discipline Check
IFC: Issued For Comment
IFA: Issued For Approval
AFD: Approved For Design
AFC: Approved For Construction
AFP: Approved For Purchase
AFQ: Approved For Quotation
IFI: Issued For Information
AB-R: As-Built for CLIENT Review
AB-A: As-Built –Approved

## REVISION
NISOC |  |  | نگهداشت و افزایش تولید میدان نفتی بینک سطح‌الارض احداث رديف تراكم گاز در ايستگاه جمع آوري بينك
MECHANICAL DATA SHEETS FOR OVERHEAD TRAVELING CRANES
شماره پیمان: |  |  | پروژه | بسته کاری |  | صادرکننده | تسهیلات | رشته | نوع مدرک | سریال |  | نسخه |  | شماره صفحه: 2 از 15
9184 – 073 - 053 |  |  | BK | GCS |  | PEDCO | 120 | ME | DT | 0027 |  | D03
REVISION RECORD SHEET
Page | D00 | D01 | D02 |  | D03 |  | D04 |  | Page |  | D00 |  | D01 |  | D02 | D03 | D04
1 | X | X | X |  | X |  |  |  | 65
2 | X | X | X |  | X |  |  |  | 66
3 | X | X | [6 empty] | 67
4 | X | X | [6 empty] | 68
5 | X | [7 empty] | 69
6 | X | [7 empty] | 70
7 | X | X |  |  | X |  |  |  | 71
8 | X | [7 empty] | 72
9 | X | [7 empty] | 73
10 | X | X |  |  | X |  |  |  | 74
11 | X | [7 empty] | 75
12 | X | [7 empty] | 76
13 | X | X | [6 empty] | 77
14 | X | [7 empty] | 78
15 | X | [7 empty] | 79
16 | [8 empty] | 80
17 | [8 empty] | 81
18 | [8 empty] | 82
19 | [8 empty] | 83
20 | [8 empty] | 84
21 | [8 empty] | 85
22 | [8 empty] | 86
23 | [8 empty] | 87
24 | [8 empty] | 88
25 | [8 empty] | 89
26 | [8 empty] | 90
27 | [8 empty] | 91
28 | [8 empty] | 92
29 | [8 empty] | 93
30 | [8 empty] | 94
31 | [8 empty] | 95
32 | [8 empty] | 96
33 | [8 empty] | 97
34 | [8 empty] | 98
35 | [8 empty] | 99
36 | [8 empty] | 100
37 | [8 empty] | 101
38 | [8 empty] | 102
39 | [8 empty] | 103
40 | [8 empty] | 104
41 | [8 empty] | 105
42 | [8 empty] | 106
43 | [8 empty] | 107
44 | [8 empty] | 108
45 | [8 empty] | 109
46 | [8 empty] | 110
47 | [8 empty] | 111
48 | [8 empty] | 112
49 | [8 empty] | 113
50 | [8 empty] | 114
51 | [8 empty] | 115
52 | [8 empty] | 116
53 | [8 empty] | 117
54 | [8 empty] | 118
55 | [8 empty] | 119
56 | [8 empty] | 120
57 | [8 empty] | 121
58 | [8 empty] | 122
59 | [8 empty] | 123
60 | [8 empty] | 124
61 | [8 empty] | 125
62 | [8 empty] | 126
63 | [8 empty] | 127
64 | [8 empty] | 128

## NOTES
NISOC |  |  | نگهداشت و افزایش تولید میدان نفتی بینک سطح‌الارض احداث رديف تراكم گاز در ايستگاه جمع آوري بينك
MECHANICAL DATA SHEETS FOR OVERHEAD TRAVELING CRANES
شماره پیمان: |  |  | پروژه | بسته کاری | صادرکننده | تسهیلات | رشته | نوع مدرک | سریال | نسخه | شماره صفحه: 3 از 15
9184 – 073 - 053 |  |  | BK | GCS | PEDCO | 120 | ME | DT | 0027 | D03
General Notes
| 1. | The Asterisk * denotes information and/or confirmation required from VENDOR.
| 2. | All mechanical and electrical equipment shall be inspected and tested at manufacturer's workshop in accordance with ITP which shall be provided
by VENDOR & approved by purchaser.
| 3. | The crane shall be guaranteed for satisfactory performance for the rated working capacity, maximum lifting and other motion limitation.
| 4. | The crane manufacturer representative shall be informed about the installation location before any crane manufacturing activity.
| 5. | VENDOR shall supply the required spare parts for pre-commissioning, commissioning, start-up and 2-year normal operation. Also all special tools required
for the operation and maintenance of the crane shall be supplied by VENDOR.
| 6. | For Max Voltage Variation and Max Frequency Variation, refer to "Specification For LV Induction Motors" Doc. No. BK-GNRAL-PEDCO-000-EL-SP-0010.
| 7. | Maximum allowable sound pressure level shall be limited to 85 dBA. For allowable noise level refer to IPS-G-SF-900(1); General standard for noise control
and vibration and mechanical design criteria; BK-GNRAL-PEDCO-000-ME-DC-0001.
| 8. | Inspection and testing of cranes shall be performed as per IPS-I-GN-350.
| 9. | The paint of crane’s structure shall be resistant to chemical corrosion.
| 10. | The crane shall be designed with facilities for easy inspection and maintenance. Filling and drain plugs on gear boxes shall be easily accessible and to be
provided with the necessary means to avoid spillage.
| 11. | Easy access shall be provided for brake adjustment and replacement and the required ladder for access to crane shall be provided by carne vendor.
| 12. | The electrical power supply to the trolley and end carriages should be realized by festooned cable supplied complete with all suspension accessories and
pay-out system.
| 13. | Maximum ambient temperature: 50°c, Minimum ambient temperature: 5°c, Maximum steel surface temperature exposed to sun: 85°c
Under roof installed crane motors, shall be rated and designed for 5 / 50°C.
| 14. | Site conditions shall be considered by vendor for selecting the proper material. For site conditions refer to process basis of design document; Doc.No:
BK-GNRAL-PEDCO-000-PR-DB-0001.

## CR-101 (1)
NISOC | [7 empty] | نگهداشت و افزایش تولید میدان نفتی بینک سطح‌الارض احداث رديف تراكم گاز در ايستگاه جمع آوري بينك
MECHANICAL DATA SHEETS FOR OVERHEAD TRAVELING CRANES
شماره پیمان: | [7 empty] | پروژه |  | بسته کاری |  | صادرکننده |  | تسهیلات | رشته |  | نوع مدرک |  | سریال |  | نسخه |  |  | شماره صفحه: 4 از 15
9184 – 073 - 053 | [7 empty] | BK |  | GCS |  | PEDCO |  | 120 | ME |  | DT |  | 0027 |  | D03
Main Comp. Shelter Crane (CR-101) / sheet 1 of 3
FOR: |  | NISOC | [15 empty] | TYPE: |  |  |  |  | OVERHEAD TRAVELING CRANE
SITE: |  | IRAN-BUSHEHR (BINAK GCS) | [15 empty] | TAG NO. / NO. REQ.: |  |  |  |  | CR-101
APPLICABLE STANDARD: IPS-M-GN-350(2) & VENDOR'S STANDARS | [17 empty] | INSTALLATION LOCATION.: |  |  |  |  | MAIN COMPRESSORS SHELTER CRANE
NOTE: ¡ INDICATES INFORMATION TO BE COMPLETED BY PURCHASER o BY VENDOR
CRANE TYPE: |  |  | l |  | TOP RUNNING | [6 empty] | m |  | UNDERHUNG | [5 empty] | m | OTHER (Monorail)
¡ | CAPACITY: |  | 10000 |  |  | kg |  | ¡ | SPAN |  |  |  | 12 |  | m |  | ¡ | LIFT 6 | [5 empty] | m |  | ¡ | TRAVEL |  |  |  | 72 |  | m
ENVIRONMENT:
CRANE LOCATION: |  |  |  |  | l |  | UNDER SHELTER, | [6 empty] | m | OUTDOOR, | [5 empty] | m |  | BOTH
TEMPERATURE: |  |  |  | m | Min. |  | 5 |  | °C |  | m | Max. |  | 50 | °C |  |  | RELAT. HUMIDITY: |  |  |  |  | m | Min. |  | 0 |  | % | m | Max | 100 |  | %
(Note 13) | [9 empty] | m | SEISMIC ZONE | [6 empty] | m | WIND DESIGN SPEED | [7 empty] | Km/h
HAZARDOUS AREA : |  |  |  |  | l | YES |  |  | m | NO |  |  | IF YES, SPECIFY CLASS | [6 empty] | T3 |  |  | ZONE |  | 2 |  |  |  | GROUP |  |  | IIA
ELECTRICAL ENCLOSURE TYPE: | [9 empty] | NEMA |  |  |  |  | UNUSUAL CONDITIONS (DUST, FUMES, ETC,) EXPLAIN
PLANT UTILITIES: |  |  |  | l | ELECTRICITY, | [6 empty] | 3 |  | PHASE |  | 50 Hz |  |  |  | CYCLE |  | 400 |  |  |  | VOLTS, |  |  | ¡ | AIR
CRANE MOTION: ELECTRICAL AIR MANUAL SPEED (m/min.)
|  |  |  | MAIN HOIST | [5 empty] | l |  |  |  |  | ¡ |  |  |  |  | m |  |  |  |  | m
|  |  |  | TROLLEY | [5 empty] | l |  |  |  |  | ¡ |  |  |  |  | m |  |  |  |  | m
|  |  |  | BRIDGE | [5 empty] | l |  |  |  |  | ¡ |  |  |  |  | m |  |  |  |  | m
CONTROL: |  | m | TYPE
CONTROL LOCATION: | [5 empty] | m | CABIN (CAB), | [5 empty] | m | FLOOR, |  |  | l | PENDANT STATION, | [6 empty] | m | OTHER
POWER DISTRIBUTION: | [6 empty] | TO TROLLEY SHALL BE SUPPLIED BY VENDOR | [16 empty] | l | YES |  |  |  | m | NO
[7 empty] | TO BRIDGE SHALL BE FURNISHED BY VENDOR | [16 empty] | l | YES |  |  |  | m | NO
[12 empty] | BRIDGE | [5 empty] | TROLLEY
RUNWAY COLLECTORS | [11 empty] | ¨ | [5 empty] | ¨
RUNWAY CONDUCTORS | [11 empty] | ¨ | [5 empty] | ¨
CABLE REEL | [11 empty] | ¡ | [5 empty] | ¡
FESTOONED CABLE | [11 empty] | ¡ | [5 empty] | ¡
REMARKS:
To be continued

## CR-101 (2)
NISOC |  | نگهداشت و افزایش تولید میدان نفتی بینک سطح‌الارض احداث رديف تراكم گاز در ايستگاه جمع آوري بينك
MECHANICAL DATA SHEETS FOR OVERHEAD TRAVELING CRANES
شماره پیمان: |  | پروژه | بسته کاری | صادرکننده |  | تسهیلات | رشته | نوع مدرک |  | سریال |  | نسخه | شماره صفحه: 5 از 15
9184 – 073 - 053 |  | BK | GCS | PEDCO |  | 120 | ME | DT |  | 0027 |  | D03
Main Comp. Shelter Crane (CR-101) / sheet 2 of 3
ITEMS TO BE SUPPLIED BY VENDOR: *
m | SURFACE PREPARATION |  |  | l | YES |  |  |  |  | ¡ | NO |  |  | ¡ | OTHER
l | PAINTING, PRIME PAINT REQUIRED | [7 empty] | l | FINISH PAINT REQUIRED
m | BUMPER STOPS FOR BRIDGE
l | BUMPER STOPS FOR TROLLEY
m | SWEEPERS FOR BRIDGE AND TROLLEY
¡ | SINGLE POINT LUBRICATION SYSTEM
¡ | MAINTENANCE & SERVICE PLATFORMS
m | SPARK RESISTANT CONSTRUCTION
DATA BY VENDOR (MUST BE COMPLETED AND RETURNED WITH QUOTATION)
CRANE MANUFACTURER :
BRIDGE: *
NUMBER OF GIRDERS: TYPE: SIZE:
BRIDGE DRIVER TYPE: GEAR REDUCER MANUFACTURER:
NO. OF REDUCTION: GEARS TYPE: ENCLOSURE:
LUBRICATION TYPE:
BRIDGE BRAKE (IF REQUIRED) TYPE: TORQUE RATING: MFG.:
TROLLEY: *
TROLLEY FRAME CONSTRUCTION: TYPE: SIZE:
TROLLEY TRUCKS TYPE: NO. OF WHEELS: WHEEL DIAMETER:
WHEEL MATERIAL: TREAD HARDNESS: TREAD TYPE:
WHEEL BEARING TYPE: BEARING MFG: LIFE:
TROLLEY DRIVE TYPE: GEAR REDUCER MFG:
NO. OF REDUCTIONS: GEAR TYPE: ENCLOSURE:
LUBRICATION TYPE:
TROLLEY BRAKE (IF REQUIRED) TYPE: TORQUE RATING: MFG.:
SIZE OF TROLLEY RAILS:
REMARKS:
To be continued

## CR-101 (3)
NISOC | نگهداشت و افزایش تولید میدان نفتی بینک سطح‌الارض احداث رديف تراكم گاز در ايستگاه جمع آوري بينك
MECHANICAL DATA SHEETS FOR OVERHEAD TRAVELING CRANES
شماره پیمان: | پروژه | بسته کاری | صادرکننده | تسهیلات | رشته | نوع مدرک | سریال | نسخه | شماره صفحه: 6 از 15
9184 – 073 - 053 | BK | GCS | PEDCO | 120 | ME | DT | 0027 | D03
Main Comp. Shelter Crane (CR-101) / sheet 3 of 3
HOIST *
MANUFACTURE: MODEL NO.: CAPACITY:
DRUM DIAMETER: MATERIAL:
HOIST TYPE: GEAR REDUCER MFG.:
NO. OF REDUCTIONS: GEAR TYPE: ENCLOSURE:
TYPE LUBRICATION:
WIRE ROPE DIAMETER: CONSTRUCTION: CORE:
NO. OF PARTS SUPPORTING LOAD: TYPE:
DIAMETER OF SHEAVES: MATERIAL:
LOAD BRAKE TYPE: MFG.: TORQUE RATING:
MOTOR BRAKE TYPE: MFG.: TORQUE RATING:
HOOK TYPE: MATERIAL:
LIMIT SWITCHES: (YES OR NO) UPPER: LOWER: TYPE: MFG.:
VENDOR RECOMMENDED BRIDGE RAIL SIZE: (Kg/M), FIELD ASSEMBLY: 􀂅 WELDED 􀂅 BOLTED
ESTIMATED SHIPPING WEIGHT: (Kg.) AND CUBAGE: (M3)
REMARKS: DRAWING SHOWING OVERALL DIMENSIONS & CLEARANCES SHALL BE SUBMITTED WITH QUOTATION.

## CN-101(4) (hidden)
NISOC | پروژه نگهداشت و افزایش تولید میدان نفتی منصوری بسته های کاری سطح الارض توربوپمپ جدید در واحد بهره برداری قدیم منصوري | [7 empty] | EPC/EPD CONTRACTOR: ENGINEERING:
MECHANICAL DATA SHEETS FOR OVERHEAD TRAVELING CRANES
شماره پیمان: | پروژه | بسته کاری | صادرکننده | تسهیلات | رشته | نوع مدرک | سریال | نسخه | شماره صفحه: 7 از 23
9038 – 073 - 053 | MIAS | GCS | HE | 120 | ME | DT | 0027 | D03
Data Sheet For Manual Traveling Crane (CN-101) / sheet 4 of 4

## CR-102(1)
NISOC | [7 empty] | نگهداشت و افزایش تولید میدان نفتی بینک سطح‌الارض احداث رديف تراكم گاز در ايستگاه جمع آوري بينك
MECHANICAL DATA SHEETS FOR OVERHEAD TRAVELING CRANES
شماره پیمان: | [7 empty] | پروژه |  | بسته کاری |  | صادرکننده |  | تسهیلات | رشته |  | نوع مدرک |  | سریال |  | نسخه |  |  | شماره صفحه: 7 از 15
9184 – 073 - 053 | [7 empty] | BK |  | GCS |  | PEDCO |  | 120 | ME |  | DT |  | 0027 |  | D03
Utility Shelter Crane (CR-102) / sheet 1 of 3
FOR: |  | NISOC | [15 empty] | TYPE: |  |  |  |  | OVERHEAD TRAVELING CRANE
SITE: |  | IRAN-BUSHEHR (BINAK GCS) | [15 empty] | TAG NO. / NO. REQ.: |  |  |  |  | CR-102
APPLICABLE STANDARD: IPS-M-GN-350 (2) & VENDOR'S STANDARS | [17 empty] | INSTALLATION LOCATION.: |  |  |  |  | UTILITY SHELTER CRANE
NOTE: ¡ INDICATES INFORMATION TO BE COMPLETED BY PURCHASER o BY VENDOR
CRANE TYPE: |  |  | l |  | TOP RUNNING | [6 empty] | m |  | UNDERHUNG | [5 empty] | m | OTHER (Monorail)
¡ | CAPACITY: |  | 2000 |  |  | kg |  | ¡ | SPAN |  |  |  | 12 |  | m |  | ¡ | LIFT 4 | [5 empty] | m |  | ¡ | TRAVEL |  |  |  | 14 | m
ENVIRONMENT:
CRANE LOCATION: |  |  |  |  | l |  | UNDER SHELTER, | [6 empty] | m | OUTDOOR, | [5 empty] | m |  | BOTH
TEMPERATURE: |  |  |  | m | Min. |  | 5 |  | °C |  | m | Max. |  | 50 | °C |  |  | RELAT. HUMIDITY: |  |  |  |  | m | Min. |  | 0 |  | % | m | Max | 100 | %
(Note 13) | [9 empty] | m | SEISMIC ZONE | [6 empty] | m | WIND DESIGN SPEED | [7 empty] | Km/h
HAZARDOUS AREA : |  |  |  |  | m | YES |  |  | l | NO |  |  | IF YES, SPECIFY CLASS | [9 empty] | ZONE | [5 empty] | GROUP
ELECTRICAL ENCLOSURE TYPE: | [9 empty] | NONE |  |  |  |  | UNUSUAL CONDITIONS (DUST, FUMES, ETC,) EXPLAIN
PLANT UTILITIES: |  |  |  | m | ELECTRICITY, | [6 empty] | Deleted |  | PHASE |  | Deleted |  |  |  | CYCLE |  | Deleted |  |  |  | VOLTS, |  |  | ¡ | AIR
CRANE MOTION: ELECTRICAL AIR MANUAL SPEED (m/min.)
|  |  |  | MAIN HOIST | [5 empty] | m |  |  |  |  | ¡ |  |  |  |  | l |  |  |  |  | m
|  |  |  | TROLLEY | [5 empty] | m |  |  |  |  | ¡ |  |  |  |  | l |  |  |  |  | m
|  |  |  | BRIDGE | [5 empty] | m |  |  |  |  | ¡ |  |  |  |  | l |  |  |  |  | m
CONTROL: |  | m | TYPE
CONTROL LOCATION: | [5 empty] | m | CABIN (CAB), | [5 empty] | m | FLOOR, |  |  | l | PENDANT STATION, | [6 empty] | m | OTHER
POWER DISTRIBUTION: | [6 empty] | TO TROLLEY SHALL BE SUPPLIED BY VENDOR | [16 empty] | l | YES |  |  |  | m | NO
[7 empty] | TO BRIDGE SHALL BE FURNISHED BY VENDOR | [16 empty] | l | YES |  |  |  | m | NO
[12 empty] | BRIDGE | [5 empty] | TROLLEY
RUNWAY COLLECTORS | [11 empty] | ¨ | [5 empty] | ¨
RUNWAY CONDUCTORS | [11 empty] | ¨ | [5 empty] | ¨
CABLE REEL | [11 empty] | ¡ | [5 empty] | ¡
FESTOONED CABLE | [11 empty] | ¡ | [5 empty] | ¡
REMARKS:
To be continued
D03

## CR-102(2)
NISOC |  | نگهداشت و افزایش تولید میدان نفتی بینک سطح‌الارض احداث رديف تراكم گاز در ايستگاه جمع آوري بينك
MECHANICAL DATA SHEETS FOR OVERHEAD TRAVELING CRANES
شماره پیمان: |  | پروژه | بسته کاری | صادرکننده |  | تسهیلات | رشته | نوع مدرک |  | سریال |  | نسخه | شماره صفحه: 8 از 15
9184 – 073 - 053 |  | BK | GCS | PEDCO |  | 120 | ME | DT |  | 0027 |  | D03
Utility Shelter Crane (CR-102) / sheet 2 of 3
ITEMS TO BE SUPPLIED BY VENDOR: *
m | SURFACE PREPARATION |  |  | l | YES |  |  |  |  | ¡ | NO |  |  | ¡ | OTHER
l | PAINTING, PRIME PAINT REQUIRED | [7 empty] | l | FINISH PAINT REQUIRED
m | BUMPER STOPS FOR BRIDGE
l | BUMPER STOPS FOR TROLLEY
m | SWEEPERS FOR BRIDGE AND TROLLEY
¡ | SINGLE POINT LUBRICATION SYSTEM
¡ | MAINTENANCE & SERVICE PLATFORMS
m | SPARK RESISTANT CONSTRUCTION
DATA BY VENDOR (MUST BE COMPLETED AND RETURNED WITH QUOTATION)
CRANE MANUFACTURER :
BRIDGE: *
NUMBER OF GIRDERS: TYPE: SIZE:
BRIDGE DRIVER TYPE: GEAR REDUCER MANUFACTURER:
NO. OF REDUCTION: GEARS TYPE: ENCLOSURE:
LUBRICATION TYPE:
BRIDGE BRAKE (IF REQUIRED) TYPE: TORQUE RATING: MFG.:
TROLLEY: *
TROLLEY FRAME CONSTRUCTION: TYPE: SIZE:
TROLLEY TRUCKS TYPE: NO. OF WHEELS: WHEEL DIAMETER:
WHEEL MATERIAL: TREAD HARDNESS: TREAD TYPE:
WHEEL BEARING TYPE: BEARING MFG: LIFE:
TROLLEY DRIVE TYPE: GEAR REDUCER MFG:
NO. OF REDUCTIONS: GEAR TYPE: ENCLOSURE:
LUBRICATION TYPE:
TROLLEY BRAKE (IF REQUIRED) TYPE: TORQUE RATING: MFG.:
SIZE OF TROLLEY RAILS:
REMARKS:
To be continued

## CR-102(3)
NISOC | نگهداشت و افزایش تولید میدان نفتی بینک سطح‌الارض احداث رديف تراكم گاز در ايستگاه جمع آوري بينك
MECHANICAL DATA SHEETS FOR OVERHEAD TRAVELING CRANES
شماره پیمان: | پروژه | بسته کاری | صادرکننده | تسهیلات | رشته | نوع مدرک | سریال | نسخه | شماره صفحه: 9 از 15
9184 – 073 - 053 | BK | GCS | PEDCO | 120 | ME | DT | 0027 | D03
Utility Shelter Crane (CR-102) / sheet 3 of 3
HOIST *
MANUFACTURE: MODEL NO.: CAPACITY:
DRUM DIAMETER: MATERIAL:
HOIST TYPE: GEAR REDUCER MFG.:
NO. OF REDUCTIONS: GEAR TYPE: ENCLOSURE:
TYPE LUBRICATION:
WIRE ROPE DIAMETER: CONSTRUCTION: CORE:
NO. OF PARTS SUPPORTING LOAD: TYPE:
DIAMETER OF SHEAVES: MATERIAL:
LOAD BRAKE TYPE: MFG.: TORQUE RATING:
MOTOR BRAKE TYPE: MFG.: TORQUE RATING:
HOOK TYPE: MATERIAL:
LIMIT SWITCHES: (YES OR NO) UPPER: LOWER: TYPE: MFG.:
VENDOR RECOMMENDED BRIDGE RAIL SIZE: (Kg/M), FIELD ASSEMBLY: 􀂅 WELDED 􀂅 BOLTED
ESTIMATED SHIPPING WEIGHT: (Kg.) AND CUBAGE: (M3)
REMARKS: DRAWING SHOWING OVERALL DIMENSIONS & CLEARANCES SHALL BE SUBMITTED WITH QUOTATION.

## CN-102(4) (hidden)
NISOC | پروژه نگهداشت و افزایش تولید میدان نفتی منصوری بسته های کاری سطح الارض توربوپمپ جدید در واحد بهره برداری قدیم منصوري | [7 empty] | EPC/EPD CONTRACTOR: ENGINEERING:
MECHANICAL DATA SHEETS FOR OVERHEAD TRAVELING CRANES
شماره پیمان: | پروژه | بسته کاری | صادرکننده | تسهیلات | رشته | نوع مدرک | سریال | نسخه | شماره صفحه: 7 از 7
9038 – 073 - 053 | MIAS | GCS | HE | 120 | ME | DT | 0027 | D03
Data Sheet For Manual Traveling Crane (CN-102) / sheet 4 of 4

## CR-103(1)
NISOC | [7 empty] | نگهداشت و افزایش تولید میدان نفتی بینک سطح‌الارض احداث رديف تراكم گاز در ايستگاه جمع آوري بينك
MECHANICAL DATA SHEETS FOR OVERHEAD TRAVELING CRANES
شماره پیمان: | [7 empty] | پروژه |  | بسته کاری |  | صادرکننده |  | تسهیلات | رشته |  | نوع مدرک |  | سریال |  | نسخه |  |  | شماره صفحه: 10 از 15
9184 – 073 - 053 | [7 empty] | BK |  | GCS |  | PEDCO |  | 120 | ME |  | DT |  | 0027 |  | D03
Chemical Inj. Pack. & Chemical Storage Shelter Crane (CR-103) / sheet 1 of 3
FOR: |  | NISOC | [15 empty] | TYPE: |  |  |  |  | OVERHEAD TRAVELING CRANE
SITE: |  | IRAN-BUSHEHR (BINAK GCS) | [15 empty] | TAG NO. / NO. REQ.: |  |  |  |  | CR-103
APPLICABLE STANDARD: IPS-M-GN-350 (2) & VENDOR'S STANDARS | [17 empty] | INSTALLATION LOCATION.: |  |  |  |  | Chemical Inj. Pack. & Chemical Storage Shelter Crane
NOTE: ¡ INDICATES INFORMATION TO BE COMPLETED BY PURCHASER o BY VENDOR
CRANE TYPE: |  |  | l |  | TOP RUNNING | [6 empty] | m |  | UNDERHUNG | [5 empty] | m | OTHER (Monorail)
¡ | CAPACITY: |  | 2000 |  |  | kg |  | ¡ | SPAN |  |  |  | 5 |  | m |  | ¡ | LIFT 4 | [5 empty] | m |  | ¡ | TRAVEL |  |  |  | 15 |  | m
ENVIRONMENT:
CRANE LOCATION: |  |  |  |  | l |  | UNDER SHELTER, | [6 empty] | m | OUTDOOR, | [5 empty] | m |  | BOTH
TEMPERATURE: |  |  |  | m | Min. |  | 5 |  | °C |  | m | Max. |  | 50 | °C |  |  | RELAT. HUMIDITY: |  |  |  |  | m | Min. |  | 0 |  | % | m | Max | 100 |  | %
(Note 13) | [9 empty] | m | SEISMIC ZONE | [6 empty] | m | WIND DESIGN SPEED | [7 empty] | Km/h
HAZARDOUS AREA : |  |  |  |  | l | YES |  |  | m | NO |  |  | IF YES, SPECIFY CLASS | [6 empty] | T3 |  |  | ZONE |  | 2 |  |  |  | GROUP |  |  | IIA
ELECTRICAL ENCLOSURE TYPE: | [9 empty] | NONE |  |  |  |  | UNUSUAL CONDITIONS (DUST, FUMES, ETC,) EXPLAIN
PLANT UTILITIES: |  |  |  | m | ELECTRICITY, | [6 empty] | Deleted |  | PHASE |  | Deleted |  |  |  | CYCLE |  | Deleted |  |  |  | VOLTS, |  |  | ¡ | AIR
CRANE MOTION: ELECTRICAL AIR MANUAL SPEED (m/min.)
|  |  |  | MAIN HOIST | [5 empty] | m |  |  |  |  | ¡ |  |  |  |  | l |  |  |  |  | m
|  |  |  | TROLLEY | [5 empty] | m |  |  |  |  | ¡ |  |  |  |  | l |  |  |  |  | m
|  |  |  | BRIDGE | [5 empty] | m |  |  |  |  | ¡ |  |  |  |  | l |  |  |  |  | m
CONTROL: |  | m | TYPE
CONTROL LOCATION: | [5 empty] | m | CABIN (CAB), | [5 empty] | m | FLOOR, |  |  | l | PENDANT STATION, | [6 empty] | m | OTHER
POWER DISTRIBUTION: | [6 empty] | TO TROLLEY SHALL BE SUPPLIED BY VENDOR | [16 empty] | l | YES |  |  |  | m | NO
[7 empty] | TO BRIDGE SHALL BE FURNISHED BY VENDOR | [16 empty] | l | YES |  |  |  | m | NO
[12 empty] | BRIDGE | [5 empty] | TROLLEY
RUNWAY COLLECTORS | [11 empty] | ¨ | [5 empty] | ¨
RUNWAY CONDUCTORS | [11 empty] | ¨ | [5 empty] | ¨
CABLE REEL | [11 empty] | ¡ | [5 empty] | ¡
FESTOONED CABLE | [11 empty] | ¡ | [5 empty] | ¡
REMARKS:
To be continued
D03

## CR-103(2)
NISOC |  | نگهداشت و افزایش تولید میدان نفتی بینک سطح‌الارض احداث رديف تراكم گاز در ايستگاه جمع آوري بينك
MECHANICAL DATA SHEETS FOR OVERHEAD TRAVELING CRANES
شماره پیمان: |  | پروژه | بسته کاری | صادرکننده |  | تسهیلات | رشته | نوع مدرک |  | سریال |  | نسخه | شماره صفحه: 11 از 15
9184 – 073 - 053 |  | BK | GCS | PEDCO |  | 120 | ME | DT |  | 0027 |  | D03
Chemical Inj. Pack. & Chemical Storage Shelter Crane (CR-103) / sheet 2 of 3
ITEMS TO BE SUPPLIED BY VENDOR: *
m | SURFACE PREPARATION |  |  | l | YES |  |  |  |  | ¡ | NO |  |  | ¡ | OTHER
l | PAINTING, PRIME PAINT REQUIRED | [7 empty] | l | FINISH PAINT REQUIRED
m | BUMPER STOPS FOR BRIDGE
l | BUMPER STOPS FOR TROLLEY
m | SWEEPERS FOR BRIDGE AND TROLLEY
¡ | SINGLE POINT LUBRICATION SYSTEM
¡ | MAINTENANCE & SERVICE PLATFORMS
m | SPARK RESISTANT CONSTRUCTION
DATA BY VENDOR (MUST BE COMPLETED AND RETURNED WITH QUOTATION)
CRANE MANUFACTURER :
BRIDGE: *
NUMBER OF GIRDERS: TYPE: SIZE:
BRIDGE DRIVER TYPE: GEAR REDUCER MANUFACTURER:
NO. OF REDUCTION: GEARS TYPE: ENCLOSURE:
LUBRICATION TYPE:
BRIDGE BRAKE (IF REQUIRED) TYPE: TORQUE RATING: MFG.:
TROLLEY: *
TROLLEY FRAME CONSTRUCTION: TYPE: SIZE:
TROLLEY TRUCKS TYPE: NO. OF WHEELS: WHEEL DIAMETER:
WHEEL MATERIAL: TREAD HARDNESS: TREAD TYPE:
WHEEL BEARING TYPE: BEARING MFG: LIFE:
TROLLEY DRIVE TYPE: GEAR REDUCER MFG:
NO. OF REDUCTIONS: GEAR TYPE: ENCLOSURE:
LUBRICATION TYPE:
TROLLEY BRAKE (IF REQUIRED) TYPE: TORQUE RATING: MFG.:
SIZE OF TROLLEY RAILS:
REMARKS:
To be continued

## CR-103(3)
NISOC | نگهداشت و افزایش تولید میدان نفتی بینک سطح‌الارض احداث رديف تراكم گاز در ايستگاه جمع آوري بينك
MECHANICAL DATA SHEETS FOR OVERHEAD TRAVELING CRANES
شماره پیمان: | پروژه | بسته کاری | صادرکننده | تسهیلات | رشته | نوع مدرک | سریال | نسخه | شماره صفحه: 12 از 15
9184 – 073 - 053 | BK | GCS | PEDCO | 120 | ME | DT | 0027 | D03
Chemical Inj. Pack. & Chemical Storage Shelter Crane (CR-103) / sheet 3 of 3
HOIST *
MANUFACTURE: MODEL NO.: CAPACITY:
DRUM DIAMETER: MATERIAL:
HOIST TYPE: GEAR REDUCER MFG.:
NO. OF REDUCTIONS: GEAR TYPE: ENCLOSURE:
TYPE LUBRICATION:
WIRE ROPE DIAMETER: CONSTRUCTION: CORE:
NO. OF PARTS SUPPORTING LOAD: TYPE:
DIAMETER OF SHEAVES: MATERIAL:
LOAD BRAKE TYPE: MFG.: TORQUE RATING:
MOTOR BRAKE TYPE: MFG.: TORQUE RATING:
HOOK TYPE: MATERIAL:
LIMIT SWITCHES: (YES OR NO) UPPER: LOWER: TYPE: MFG.:
VENDOR RECOMMENDED BRIDGE RAIL SIZE: (Kg/M), FIELD ASSEMBLY: 􀂅 WELDED 􀂅 BOLTED
ESTIMATED SHIPPING WEIGHT: (Kg.) AND CUBAGE: (M3)
REMARKS: DRAWING SHOWING OVERALL DIMENSIONS & CLEARANCES SHALL BE SUBMITTED WITH QUOTATION.

## CN-103(4) (hidden)
NISOC | پروژه نگهداشت و افزایش تولید میدان نفتی منصوری بسته های کاری سطح الارض توربوپمپ جدید در واحد بهره برداری قدیم منصوري | [7 empty] | EPC/EPD CONTRACTOR: ENGINEERING:
MECHANICAL DATA SHEETS FOR OVERHEAD TRAVELING CRANES
شماره پیمان: | پروژه | بسته کاری | صادرکننده | تسهیلات | رشته | نوع مدرک | سریال | نسخه | شماره صفحه: 7 از 7
9038 – 073 - 053 | MIAS | GCS | HE | 120 | ME | DT | 0027 | D03
Data Sheet For Manual Traveling Crane (CN-103) / sheet 4 of 4

## CR-104(1)
NISOC | [7 empty] | نگهداشت و افزایش تولید میدان نفتی بینک سطح‌الارض احداث رديف تراكم گاز در ايستگاه جمع آوري بينك
MECHANICAL DATA SHEETS FOR OVERHEAD TRAVELING CRANES
شماره پیمان: | [7 empty] | پروژه |  | بسته کاری |  | صادرکننده |  | تسهیلات | رشته |  | نوع مدرک |  | سریال |  | نسخه |  |  | شماره صفحه: 13 از 15
9184 – 073 - 053 | [7 empty] | BK |  | GCS |  | PEDCO |  | 120 | ME |  | DT |  | 0027 |  | D03
Fire Water Pumps Shelter Crane (CR-104) / sheet 1 of 3
FOR: |  | NISOC | [15 empty] | TYPE: |  |  |  |  | OVERHEAD TRAVELING CRANE
SITE: |  | IRAN-BUSHEHR (BINAK GCS) | [15 empty] | TAG NO. / NO. REQ.: |  |  |  |  | CR-104
APPLICABLE STANDARD: IPS-M-GN-350 (2) & VENDOR'S STANDARS | [17 empty] | INSTALLATION LOCATION.: |  |  |  |  | FIRE WATER PUMPS SHELTER CRANE
NOTE: ¡ INDICATES INFORMATION TO BE COMPLETED BY PURCHASER o BY VENDOR
CRANE TYPE: |  |  | l |  | TOP RUNNING | [6 empty] | m |  | UNDERHUNG | [5 empty] | m | OTHER (Monorail)
¡ | CAPACITY: |  | 5000 |  |  | kg |  | ¡ | SPAN |  |  |  | 10 |  | m |  | ¡ | LIFT 4 | [5 empty] | m |  | ¡ | TRAVEL |  |  |  | 14 | m
ENVIRONMENT:
CRANE LOCATION: |  |  |  |  | l |  | UNDER SHELTER, | [6 empty] | m | OUTDOOR, | [5 empty] | m |  | BOTH
TEMPERATURE: |  |  |  | m | Min. |  | 5 |  | °C |  | m | Max. |  | 50 | °C |  |  | RELAT. HUMIDITY: |  |  |  |  | m | Min. |  | 0 |  | % | m | Max | 100 | %
(Note 13) | [9 empty] | m | SEISMIC ZONE | [6 empty] | m | WIND DESIGN SPEED | [7 empty] | Km/h
HAZARDOUS AREA : |  |  |  |  | m | YES |  |  | l | NO |  |  | IF YES, SPECIFY CLASS | [9 empty] | ZONE | [5 empty] | GROUP
ELECTRICAL ENCLOSURE TYPE: | [9 empty] | NEMA |  |  |  |  | UNUSUAL CONDITIONS (DUST, FUMES, ETC,) EXPLAIN
PLANT UTILITIES: |  |  |  | l | ELECTRICITY, | [6 empty] | 3 |  | PHASE |  | 50 Hz |  |  |  | CYCLE |  | 400 |  |  |  | VOLTS, |  |  | ¡ | AIR
CRANE MOTION: ELECTRICAL AIR MANUAL SPEED (m/min.)
|  |  |  | MAIN HOIST | [5 empty] | l |  |  |  |  | ¡ |  |  |  |  | m |  |  |  |  | m
|  |  |  | TROLLEY | [5 empty] | l |  |  |  |  | ¡ |  |  |  |  | m |  |  |  |  | m
|  |  |  | BRIDGE | [5 empty] | l |  |  |  |  | ¡ |  |  |  |  | m |  |  |  |  | m
CONTROL: |  | m | TYPE
CONTROL LOCATION: | [5 empty] | m | CABIN (CAB), | [5 empty] | m | FLOOR, |  |  | l | PENDANT STATION, | [6 empty] | m | OTHER
POWER DISTRIBUTION: | [6 empty] | TO TROLLEY SHALL BE SUPPLIED BY VENDOR | [16 empty] | l | YES |  |  |  | m | NO
[7 empty] | TO BRIDGE SHALL BE FURNISHED BY VENDOR | [16 empty] | l | YES |  |  |  | m | NO
[12 empty] | BRIDGE | [5 empty] | TROLLEY
RUNWAY COLLECTORS | [11 empty] | ¨ | [5 empty] | ¨
RUNWAY CONDUCTORS | [11 empty] | ¨ | [5 empty] | ¨
CABLE REEL | [11 empty] | ¡ | [5 empty] | ¡
FESTOONED CABLE | [11 empty] | ¡ | [5 empty] | ¡
REMARKS:
To be continued

## CR-104(2)
NISOC |  | نگهداشت و افزایش تولید میدان نفتی بینک سطح‌الارض احداث رديف تراكم گاز در ايستگاه جمع آوري بينك
MECHANICAL DATA SHEETS FOR OVERHEAD TRAVELING CRANES
شماره پیمان: |  | پروژه | بسته کاری | صادرکننده |  | تسهیلات | رشته | نوع مدرک |  | سریال |  | نسخه | شماره صفحه: 14 از 15
9184 – 073 - 053 |  | BK | GCS | PEDCO |  | 120 | ME | DT |  | 0027 |  | D03
Fire Water Pumps Shelter Crane (CR-104) / sheet 2 of 3
ITEMS TO BE SUPPLIED BY VENDOR: *
m | SURFACE PREPARATION |  |  | l | YES |  |  |  |  | ¡ | NO |  |  | ¡ | OTHER
l | PAINTING, PRIME PAINT REQUIRED | [7 empty] | l | FINISH PAINT REQUIRED
m | BUMPER STOPS FOR BRIDGE
l | BUMPER STOPS FOR TROLLEY
m | SWEEPERS FOR BRIDGE AND TROLLEY
¡ | SINGLE POINT LUBRICATION SYSTEM
¡ | MAINTENANCE & SERVICE PLATFORMS
m | SPARK RESISTANT CONSTRUCTION
DATA BY VENDOR (MUST BE COMPLETED AND RETURNED WITH QUOTATION)
CRANE MANUFACTURER :
BRIDGE: *
NUMBER OF GIRDERS: TYPE: SIZE:
BRIDGE DRIVER TYPE: GEAR REDUCER MANUFACTURER:
NO. OF REDUCTION: GEARS TYPE: ENCLOSURE:
LUBRICATION TYPE:
BRIDGE BRAKE (IF REQUIRED) TYPE: TORQUE RATING: MFG.:
TROLLEY: *
TROLLEY FRAME CONSTRUCTION: TYPE: SIZE:
TROLLEY TRUCKS TYPE: NO. OF WHEELS: WHEEL DIAMETER:
WHEEL MATERIAL: TREAD HARDNESS: TREAD TYPE:
WHEEL BEARING TYPE: BEARING MFG: LIFE:
TROLLEY DRIVE TYPE: GEAR REDUCER MFG:
NO. OF REDUCTIONS: GEAR TYPE: ENCLOSURE:
LUBRICATION TYPE:
TROLLEY BRAKE (IF REQUIRED) TYPE: TORQUE RATING: MFG.:
SIZE OF TROLLEY RAILS:
REMARKS:
To be continued

## CR-104(3)
NISOC | نگهداشت و افزایش تولید میدان نفتی بینک سطح‌الارض احداث رديف تراكم گاز در ايستگاه جمع آوري بينك
DMECHANICAL DATA SHEETS FOR OVERHEAD TRAVELING CRANES
شماره پیمان: | پروژه | بسته کاری | صادرکننده | تسهیلات | رشته | نوع مدرک | سریال | نسخه | شماره صفحه: 15 از 15
9184 – 073 - 053 | BK | GCS | PEDCO | 120 | ME | DT | 0027 | D03
Fire Water Pumps Shelter Crane (CR-104) / sheet 3 of 3
HOIST *
MANUFACTURE: MODEL NO.: CAPACITY:
DRUM DIAMETER: MATERIAL:
HOIST TYPE: GEAR REDUCER MFG.:
NO. OF REDUCTIONS: GEAR TYPE: ENCLOSURE:
TYPE LUBRICATION:
WIRE ROPE DIAMETER: CONSTRUCTION: CORE:
NO. OF PARTS SUPPORTING LOAD: TYPE:
DIAMETER OF SHEAVES: MATERIAL:
LOAD BRAKE TYPE: MFG.: TORQUE RATING:
MOTOR BRAKE TYPE: MFG.: TORQUE RATING:
HOOK TYPE: MATERIAL:
LIMIT SWITCHES: (YES OR NO) UPPER: LOWER: TYPE: MFG.:
VENDOR RECOMMENDED BRIDGE RAIL SIZE: (Kg/M), FIELD ASSEMBLY: 􀂅 WELDED 􀂅 BOLTED
ESTIMATED SHIPPING WEIGHT: (Kg.) AND CUBAGE: (M3)
REMARKS: DRAWING SHOWING OVERALL DIMENSIONS & CLEARANCES SHALL BE SUBMITTED WITH QUOTATION.

## CN-104(4) (hidden)
NISOC | پروژه نگهداشت و افزایش تولید میدان نفتی منصوری بسته های کاری سطح الارض توربوپمپ جدید در واحد بهره برداری قدیم منصوري | [7 empty] | EPC/EPD CONTRACTOR: ENGINEERING:
MECHANICAL DATA SHEETS FOR OVERHEAD TRAVELING CRANES
شماره پیمان: | پروژه | بسته کاری | صادرکننده | تسهیلات | رشته | نوع مدرک | سریال | نسخه | شماره صفحه: 7 از 7
9038 – 073 - 053 | MIAS | GCS | HE | 120 | ME | DT | 0027 | D03
Data Sheet For Manual Traveling Crane (CN-104) / sheet 4 of 4

## CN-105(4) (hidden)
NISOC | پروژه نگهداشت و افزایش تولید میدان نفتی منصوری بسته های کاری سطح الارض توربوپمپ جدید در واحد بهره برداری قدیم منصوري | [7 empty] | EPC/EPD CONTRACTOR: ENGINEERING:
MECHANICAL DATA SHEETS FOR OVERHEAD TRAVELING CRANES
شماره پیمان: | پروژه | بسته کاری | صادرکننده | تسهیلات | رشته | نوع مدرک | سریال | نسخه | شماره صفحه: 7 از 7
9038 – 073 - 053 | MIAS | GCS | HE | 120 | ME | DT | 0027 | D03
Data Sheet For Manual Traveling Crane (CN-105) / sheet 4 of 4