## Cover
NISOC |  |  | نگهداشت و افزایش تولید میدان نفتی بینک سطح‌الارض احداث رديف تراكم گاز در ايستگاه جمع آوري بينك
ELECTRICAL I/O SIGNAL LIST
شماره پیمان: |  |  | پروژه |  | بسته کاری | صادرکننده | تسهیلات |  | رشته | نوع مدرک | سریال | نسخه |  | شماره صفحه: 1 از 4
9184 – 073 - 053 |  |  | BK |  | GCS | PEDCO | 120 |  | EL | LI | 0005 | D00
طرح نگهداشت و افزایش تولید 27 مخزن
ELECTRICAL I/O SIGNAL LIST نگهداشت و افزایش تولید میدان نفتی بینک
D00 |  | Jun.2022 |  | IFC |  |  |  | H.Shakiba |  |  | M.Fakharian |  | M.Mehrshad
Rev. |  | Date |  | Purpose of Issue / Status |  |  |  | Prepared by: |  |  | Checked by: |  | Approved by: |  | CLIENT Approval
Class: 2 |  |  |  | CLIENT Doc. Number: F0Z-709070
status: | IDC: Inter-Discipline Check
IFC: Issued For Comment
IFA: Issued For Approval
AFD: Approved For Design
AFC: Approved For Construction
AFP: Approved For Purchase
AFQ: Approved For Quotation
IFI: Issued For Information
AB-R: As-Built for CLIENT Review
AB-A: As-Built –Approved

## REVISION
NISOC |  |  | نگهداشت و افزایش تولید میدان نفتی بینک سطح‌الارض احداث رديف تراكم گاز در ايستگاه جمع آوري بينك
ELECTRICAL I/O SIGNAL LIST
شماره پیمان: |  |  | پروژه | بسته کاری |  | صادرکننده | تسهیلات | رشته | نوع مدرک | سریال |  | نسخه |  | شماره صفحه: 2 از 4
9184 – 073 - 053 |  |  | BK | GCS |  | PEDCO | 120 | EL | LI | 0005 |  | D00
REVISION RECORD SHEET
Page | D00 | D01 | D02 |  | D03 |  | D04 |  | Page |  | D00 |  | D01 |  | D02 | D03 | D04
1 | X | [7 empty] | 51
2 | X | [7 empty] | 52
3 | X | [7 empty] | 53
4 | X | [7 empty] | 54
5 | [8 empty] | 55
6 | [8 empty] | 56
7 | [8 empty] | 57
8 | [8 empty] | 58
9 | [8 empty] | 59
10 | [8 empty] | 60
11 | [8 empty] | 61
12 | [8 empty] | 62
13 | [8 empty] | 63
14 | [8 empty] | 64
15 | [8 empty] | 65
16 | [8 empty] | 66
17 | [8 empty] | 67
18 | [8 empty] | 68
19 | [8 empty] | 69
20 | [8 empty] | 70
21 | [8 empty] | 71
22 | [8 empty] | 72
23 | [8 empty] | 73
24 | [8 empty] | 74
25 | [8 empty] | 75
26 | [8 empty] | 76
27 | [8 empty] | 77
28 | [8 empty] | 78
29 | [8 empty] | 79
30 | [8 empty] | 80
31 | [8 empty] | 81
32 | [8 empty] | 82
33 | [8 empty] | 83
34 | [8 empty] | 84
35 | [8 empty] | 85
36 | [8 empty] | 86
37 | [8 empty] | 87
38 | [8 empty] | 88
39 | [8 empty] | 89
40 | [8 empty] | 90
41 | [8 empty] | 91
42 | [8 empty] | 92
43 | [8 empty] | 93
44 | [8 empty] | 94
45 | [8 empty] | 95
46 | [8 empty] | 96
47 | [8 empty] | 97
48 | [8 empty] | 98
49 | [8 empty] | 99
50 | [8 empty] | 100

## IRP
Item | Bus | Electrical Equipment Number | Load | Instrument Description | Description | From | To | Signal Tag
1 | GCS-400-NSWG-001A | P-2101A | Slug Pump A | P-2101A | Local/Remote Status | IRP | DCS | XL-2111A
[5 empty] | Running Status | IRP | DCS | XR-2111A
[5 empty] | Fault Status | IRP | DCS | XF-2111A
[5 empty] | Start Command | DCS | IRP | XSS-2111A
[5 empty] | Stop Command | DCS | IRP | XSP-2111A
[5 empty] | Trip Command | ESD | IRP | ESD-P-2111-A
2 | GCS-400-NSWG-001B | P-2101B | Slug Pump B | P-2101B | Local/Remote Status | IRP | DCS | XL-2111B
[5 empty] | Running Status | IRP | DCS | XR-2111B
[5 empty] | Fault Status | IRP | DCS | XF-2111B
[5 empty] | Start Command | DCS | IRP | XSS-2111B
[5 empty] | Stop Command | DCS | IRP | XSP-2111B
[5 empty] | Trip Command | ESD | IRP | ESD-P-2111-B
3 | GCS-400-NSWG-001A | AC-2121A | First Stage Air Cooler 21A | From 1ST Stage Gas Compressor Air Coolers (AE-2101-A) | Local/Remote Status | IRP | DCS | XL-2121A
[5 empty] | Running Status | IRP | DCS | XR-2121A
[5 empty] | Fault Status | IRP | DCS | XF-2121A
[5 empty] | Start Command | DCS | IRP | XSS-2121A
[5 empty] | Stop Command | DCS | IRP | XSP-2121A
[5 empty] | Trip Command | ESD | IRP | ESD-AE-2101-A-1
4 | GCS-400-NSWG-001A | AC-2122A | First Stage Air Cooler 22A | From 1ST Stage Gas Compressor Air Coolers (AE-2101-A) | Local/Remote Status | IRP | DCS | XL-2122A
[5 empty] | Running Status | IRP | DCS | XR-2122A
[5 empty] | Fault Status | IRP | DCS | XF-2122A
[5 empty] | Start Command | DCS | IRP | XSS-2122A
[5 empty] | Stop Command | DCS | IRP | XSP-2122A
[5 empty] | Trip Command | ESD | IRP | ESD-AE-2101-A-2
5 | GCS-400-NSWG-001B | AC-2121B | First Stage Air Cooler 21B | From 1ST Stage Gas Compressor Air Coolers (AE-2101-B) | Local/Remote Status | IRP | DCS | XL-2121B
[5 empty] | Running Status | IRP | DCS | XR-2121B
[5 empty] | Fault Status | IRP | DCS | XF-2121B
[5 empty] | Start Command | DCS | IRP | XSS-2121B
[5 empty] | Stop Command | DCS | IRP | XSP-2121B
[5 empty] | Trip Command | ESD | IRP | ESD-AE-2101-B-1
6 | GCS-400-NSWG-001B | AC-2122B | First Stage Air Cooler 22B | From 1ST Stage Gas Compressor Air Coolers (AE-2101-B) | Local/Remote Status | IRP | DCS | XL-2122B
[5 empty] | Running Status | IRP | DCS | XR-2122B
[5 empty] | Fault Status | IRP | DCS | XF-2122B
[5 empty] | Start Command | DCS | IRP | XSS-2122B
[5 empty] | Stop Command | DCS | IRP | XSP-2122B
[5 empty] | Trip Command | ESD | IRP | ESD-AE-2101-B-2
7 | GCS-400-NSWG-001A | AC-2121C | First Stage Air Cooler 21C | From 1ST Stage Gas Compressor Air Coolers (AE-2101-C) | Local/Remote Status | IRP | DCS | XL-2121C
[5 empty] | Running Status | IRP | DCS | XR-2121C
[5 empty] | Fault Status | IRP | DCS | XF-2121C
[5 empty] | Start Command | DCS | IRP | XSS-2121C
[5 empty] | Stop Command | DCS | IRP | XSP-2121C
[5 empty] | Trip Command | ESD | IRP | ESD-AE-2101-C-1
8 | GCS-400-NSWG-001A | AC-2122C | First Stage Air Cooler 22C | From 1ST Stage Gas Compressor Air Coolers (AE-2101-C) | Local/Remote Status | IRP | DCS | XL-2122C
[5 empty] | Running Status | IRP | DCS | XR-2122C
[5 empty] | Fault Status | IRP | DCS | XF-2122C
[5 empty] | Start Command | DCS | IRP | XSS-2122C
[5 empty] | Stop Command | DCS | IRP | XSP-2122C
[5 empty] | Trip Command | ESD | IRP | ESD-AE-2101-C-2
9 | GCS-400-NSWG-001A | AC-2131A | Second Stage Air Cooler 31A | From 2ND Stage Gas Compressor Air Coolers (AE-2102-A) | Local/Remote Status | IRP | DCS | XL-2131A
[5 empty] | Running Status | IRP | DCS | XR-2131A
[5 empty] | Fault Status | IRP | DCS | XF-2131A
[5 empty] | Start Command | DCS | IRP | XSS-2131A
[5 empty] | Stop Command | DCS | IRP | XSP-2131A
[5 empty] | Trip Command | ESD | IRP | ESD-AE-2102-A-1
10 | GCS-400-NSWG-001A | AC-2132A | Second Stage Air Cooler 32A | From 2ND Stage Gas Compressor Air Coolers (AE-2102-A) | Local/Remote Status | IRP | DCS | XL-2132A
[5 empty] | Running Status | IRP | DCS | XR-2132A
[5 empty] | Fault Status | IRP | DCS | XF-2132A
[5 empty] | Start Command | DCS | IRP | XSS-2132A
[5 empty] | Stop Command | DCS | IRP | XSP-2132A
[5 empty] | Trip Command | ESD | IRP | ESD-AE-2102-A-2
11 | GCS-400-NSWG-001B | AC-2131B | Second Stage Air Cooler 31B | From 2ND Stage Gas Compressor Air Coolers (AE-2102-B) | Local/Remote Status | IRP | DCS | XL-2131B
[5 empty] | Running Status | IRP | DCS | XR-2131B
[5 empty] | Fault Status | IRP | DCS | XF-2131B
[5 empty] | Start Command | DCS | IRP | XSS-2131B
[5 empty] | Stop Command | DCS | IRP | XSP-2131B
[5 empty] | Trip Command | ESD | IRP | ESD-AE-2102-B-1
12 | GCS-400-NSWG-001B | AC-2132B | Second Stage Air Cooler 32B | From 2ND Stage Gas Compressor Air Coolers (AE-2102-C) | Local/Remote Status | IRP | DCS | XL-2132B
[5 empty] | Running Status | IRP | DCS | XR-2132B
[5 empty] | Fault Status | IRP | DCS | XF-2132B
[5 empty] | Start Command | DCS | IRP | XSS-2132B
[5 empty] | Stop Command | DCS | IRP | XSP-2132B
[5 empty] | Trip Command | ESD | IRP | ESD-AE-2102-B-2
13 | GCS-400-NSWG-001A | AC-2131C | Second Stage Air Cooler 31C | From 2ND Stage Gas Compressor Air Coolers (AE-2102-C) | Local/Remote Status | IRP | DCS | XL-2131C
[5 empty] | Running Status | IRP | DCS | XR-2131C
[5 empty] | Fault Status | IRP | DCS | XS-2131C
[5 empty] | Start Command | DCS | IRP | XSS-2131C
[5 empty] | Stop Command | DCS | IRP | XSP-2131C
[5 empty] | Trip Command | ESD | IRP | ESD-2131C
14 | GCS-400-NSWG-001A | AC-2132C | Second Stage Air Cooler 32C | From 2ND Stage Gas Compressor Air Coolers (AE-2102-C) | Local/Remote Status | IRP | DCS | AC-2132C
[5 empty] | Running Status | IRP | DCS | XR-2132C
[5 empty] | Fault Status | IRP | DCS | XF-2132C
[5 empty] | Start Command | DCS | IRP | XSS-2132C
[5 empty] | Stop Command | DCS | IRP | XSP-2132C
[5 empty] | Trip Command | ESD | IRP | ESD-2132C
15 | GCS-400-NSWG-001A | P-2103A | Glycol Transfer Pump A | P-2103A | Local/Remote Status | IRP | DCS | XL-2161A
[5 empty] | Running Status | IRP | DCS | XR-2161A
[5 empty] | Fault Status | IRP | DCS | XF-2161A
[5 empty] | Start Command | DCS | IRP | XSS-2161A
[5 empty] | Stop Command | DCS | IRP | XSP-2161A
[5 empty] | Trip Command | ESD | IRP | ESD-P-2161-A
16 | GCS-400-NSWG-001B | P-2103 B | Glycol Transfer Pump B | P-2103B | Local/Remote Status | IRP | DCS | XL-2161B
[5 empty] | Running Status | IRP | DCS | XR-2161B
[5 empty] | Fault Status | IRP | DCS | XF-2161B
[5 empty] | Start Command | DCS | IRP | XSS-2161B
[5 empty] | Stop Command | DCS | IRP | XSP-2161B
[5 empty] | Trip Command | ESD | IRP | ESD-P-2161-B
17 | GCS-400-NSWG-001A | P-2203A | Sump Pump A | P-2203-A | Local/Remote Status | IRP | DCS | XL-2222A
[5 empty] | Running Status | IRP | DCS | XR-2222A
[5 empty] | Fault Status | IRP | DCS | XF-2222A
[5 empty] | Start Command | DCS | IRP | XSS-2222A
[5 empty] | Stop Command | DCS | IRP | XSP-2222A
[5 empty] | Trip Command | ESD | IRP | ESD-P-2203-A
18 | GCS-400-NSWG-001B | P-2203B | Sump Pump B | P-2203-B | Local/Remote Status | IRP | DCS | XL-2222B
[5 empty] | Running Status | IRP | DCS | XR-2222B
[5 empty] | Fault Status | IRP | DCS | XF-2222B
[5 empty] | Start Command | DCS | IRP | XSS-2222B
[5 empty] | Stop Command | DCS | IRP | XSP-2222B
[5 empty] | Trip Command | ESD | IRP | ESD-P-2203-B
19 | GCS-400-NSWG-001A | P-2202A | Closed Drain Pump A | P-2202-A | Local/Remote Status | IRP | DCS | XL-2221A
[5 empty] | Running Status | IRP | DCS | XR-2221A
[5 empty] | Fault Status | IRP | DCS | XF-2221A
[5 empty] | Start Command | DCS | IRP | XSS-2221A
[5 empty] | Stop Command | DCS | IRP | XSP-2221A
[5 empty] | Trip Command | ESD | IRP | ESD-P-2202-A
20 | GCS-400-NSWG-001B | P-2202B | Closed Drain Pump B | P-2202-B | Local/Remote Status | IRP | DCS | XL-2221B
[5 empty] | Running Status | IRP | DCS | XR-2221B
[5 empty] | Fault Status | IRP | DCS | XF-2221B
[5 empty] | Start Command | DCS | IRP | XSS-2221B
[5 empty] | Stop Command | DCS | IRP | XSP-2221B
[5 empty] | Trip Command | ESD | IRP | ESD-P-2202-B
21 | GCS-400-NSWG-001A | P-2209 | Potable Water Pump | P-2209 | Local/Remote Status | IRP | DCS | XL-2291
[5 empty] | Running Status | IRP | DCS | XR-2291
[5 empty] | Fault Status | IRP | DCS | XF-2291
[5 empty] | Start Command | DCS | IRP | XSS-2291
[5 empty] | Stop Command | DCS | IRP | XSP-2291
[5 empty] | Trip Command | ESD | IRP | ESD-P-2209
22 | GCS-400-NSWG-001A | P-2206 | Diesel Oil Pump | P-2206 | Fault Status | IRP | DCS | XF-2281
[5 empty] | Running Status | IRP | DCS | XR-2281
[5 empty] | Trip Command | ESD | IRP | ESD-P-2206
23 | GCS-400-NSWG-001E | P-2201A | LP Flare K.O. Drum Pump A | P-2201 A | Local/Remote Status | IRP | DCS | XL-2251A
[5 empty] | Running Status | IRP | DCS | XR-2251A
[5 empty] | Fault Status | IRP | DCS | XF-2251A
[5 empty] | Start Command | DCS | IRP | XSS-2251A
[5 empty] | Stop Command | DCS | IRP | XSP-2251A
[5 empty] | Trip Command | ESD | IRP | ESD-2201A
24 | GCS-400-NSWG-001E | P-2201B | LP Flare K.O. Drum Pump B | P-2201 A | Local/Remote Status | IRP | DCS | XL-2251B
[5 empty] | Running Status | IRP | DCS | XR-2251B
[5 empty] | Fault Status | IRP | DCS | XF-2251B
[5 empty] | Start Command | DCS | IRP | XSS-2251B
[5 empty] | Stop Command | DCS | IRP | XSP-2251B
[5 empty] | Trip Command | ESD | IRP | ESD-2201B
25 | GCS-400-NSWG-001B | P-2104 | Glycol Drain Pump | P-2104 | Local/Remote Status | IRP | DCS | XL-2293
[5 empty] | Running Status | IRP | DCS | XR-2293
[5 empty] | Fault Status | IRP | DCS | XF-2293
[5 empty] | Start Command | DCS | IRP | XSS-2293
[5 empty] | Stop Command | DCS | IRP | XSP-2293
[5 empty] | Trip Command | ESD | IRP | ESD-P-2104
Notes
Reference documnts are:
1- I/O List for Control System "BK-GCS-PEDCO-120-IN-LI-0002"
2- I/O List for ESD System "BK-GCS-PEDCO-120-IN-LI-0003"
3- Wiring Diagram For Interposing Relay Panel (IRP) "BK-GCS-PEDCO-120-EL-DG-0011"