## Cover
NISOC |  |  | نگهداشت و افزایش تولید میدان نفتی بینک سطح الارض احداث رديف تراكم گاز در ايستگاه جمع آوري بينك
Process Data Sheets For 2nd Stage Gas Air Coolers
شماره پیمان: |  |  | پروژه |  | بسته کاری | صادرکننده | تسهیلات |  | رشته | نوع مدرک | سریال | نسخه |  | شماره صفحه: 1 از 5
9184 – 073 - 053 |  |  | BK |  | GCS | PEDCO | 120 |  | PR | DT | 0005 | D02
طرح نگهداشت و افزایش تولید 27 مخزن
Process Data Sheets For 2nd Stage Gas Air Coolers نگهداشت و افزایش تولید میدان نفتی بینک
D02 |  | JUN.2022 |  | IFA |  |  |  | M.Aryafar |  |  | M.Fakharian |  | M.Mehrshad
D01 |  | DEC.2021 |  | IFA |  |  |  | M.Aryafar |  |  | M.Fakharian |  | M.Mehrshad
D00 |  | NOV.2021 |  | IFC |  |  |  | M.Aryafar |  |  | M.Fakharian |  | M.Mehrshad
Rev. |  | Date |  | Purpose of Issue / Status |  |  |  | Prepared by: |  |  | Checked by: |  | Approved by: |  | CLIENT Approval
Class: 2 |  |  |  | CLIENT Doc. Number: |  |  | F0Z-708750
status: | IDC: Inter-Discipline Check
IFC: Issued For Comment
IFA: Issued For Approval
AFD: Approved For Design
AFC: Approved For Construction
AFP: Approved For Purchase
AFQ: Approved For Quotation
IFI: Issued For Information
AB-R: As-Built for CLIENT Review
AB-A: As-Built –Approved

## Record Sheet
NISOC |  |  | نگهداشت و افزایش تولید میدان نفتی بینک سطح الارض احداث رديف تراكم گاز در ايستگاه جمع آوري بينك
Process Data Sheets For 2nd Stage Gas Air Coolers
شماره پیمان: |  |  | پروژه |  | بسته کاری |  | صادرکننده | تسهیلات |  | رشته |  | نوع مدرک | سریال | نسخه | شماره صفحه: 2 از 5
9184 – 073 - 053 |  |  | BK |  | GCS |  | PEDCO | 120 |  | PR |  | DT | 0005 | D02
CHANGE RECORD SHEET
| PAGE | D00 | D01 | D02 |  | D03 |  |  | PAGE |  | D00 |  | D01 | D02 |  | D03
| 1 | X | X | X |  |  |  |  | 51
| 2 | X | X | X |  |  |  |  | 52
| 3 | X | X | X |  |  |  |  | 53
| 4 | X | X | X |  |  |  |  | 54
| 5 | X | X | X |  |  |  |  | 55
| 6 | [7 empty] | 56
| 7 | [7 empty] | 57
| 8 | [7 empty] | 58
| 9 | [7 empty] | 59
| 10 | [7 empty] | 60
| 11 | [7 empty] | 61
| 12 | [7 empty] | 62
| 13 | [7 empty] | 63
| 14 | [7 empty] | 64
| 15 | [7 empty] | 65
| 16 | [7 empty] | 66
| 17 | [7 empty] | 67
| 18 | [7 empty] | 68
| 19 | [7 empty] | 69
| 20 | [7 empty] | 70
| 21 | [7 empty] | 71
| 22 | [7 empty] | 72
| 23 | [7 empty] | 73
| 24 | [7 empty] | 74
| 25 | [7 empty] | 75
| 26 | [7 empty] | 76
| 27 | [7 empty] | 77
| 28 | [7 empty] | 78
| 29 | [7 empty] | 79
| 30 | [7 empty] | 80
| 31 | [7 empty] | 81
| 32 | [7 empty] | 82
| 33 | [7 empty] | 83
| 34 | [7 empty] | 84
| 35 | [7 empty] | 85
| 36 | [7 empty] | 86
| 37 | [7 empty] | 87
| 38 | [7 empty] | 88
| 39 | [7 empty] | 89
| 40 | [7 empty] | 90
| 41 | [7 empty] | 91
| 42 | [7 empty] | 92
| 43 | [7 empty] | 93
| 44 | [7 empty] | 94
| 45 | [7 empty] | 95
| 46 | [7 empty] | 96
| 47 | [7 empty] | 97
| 48 | [7 empty] | 98
| 49 | [7 empty] | 99
| 50 | [7 empty] | 100

## Sheet 1
NISOC |  |  |  |  | نگهداشت و افزایش تولید میدان نفتی بینک سطح الارض احداث رديف تراكم گاز در ايستگاه جمع آوري بينك
Process Data Sheets For 2nd Stage Gas Air Coolers
شماره پیمان: |  |  |  |  | پروژه |  |  |  | بسته کاری |  |  |  | صادرکننده |  |  |  | تسهیلات |  | رشته | نوع مدرک |  | سریال |  |  | نسخه |  | شماره صفحه: 3 از 5
9184 – 073 - 053 |  |  |  |  | BK |  |  |  | GCS |  |  |  | PEDCO |  |  |  | 120 |  | PR | DT |  | 0005 |  |  | D02
1 | Note | [30 empty] | Rev
2 |  | Service Of Unit | [5 empty] | 2nd Stage Gas Compression Cooler | [9 empty] | Case |  |  |  | Summer Case
3 |  | Service Type | [5 empty] | Sour Service | [9 empty] | Tag No. |  |  |  | AE-2102 A/B/C
4 | 7 | Heat Duty(Normal x Overdesign) |  |  |  |  | MW |  |  | 0.49303 |  | x | 1.1 |  |  |  |  | No. Req'd |  | 3 |  | Working |  |  | 2 | Standby |  |  | 1 | Total | 3 | 02
5 |  | Draught | [5 empty] | Induced Draft Type | [9 empty] | Winterization Control | [5 empty] | □ Yes |  |  | ■ No
6 |  | Cyclic Service | [5 empty] | - | [9 empty] | Misc. Conn's: | [5 empty] | □ TI |  |  | □ PI
7 |  | P&ID Number |  | BK-GCS-PEDCO-120-PR-PI-0011
8 |  | TUBE SIDE PERFORMANCE OF ONE UNIT
9 |  | Fluid Name | [5 empty] | Hydrocarbon
10 |  | Fluid Quantity Total (Normal) | [6 empty] | kg/hr |  | 8664 | [13 empty] | IN |  |  |  | Out |  |  | 02
11 | [9 empty] | IN | [5 empty] | Out |  | Molecular Weight |  |  |  | (V) | - |  | 24.5234 |  |  |  | 24.56 |  |  | 02
12 |  |  | - Vapor |  | kg/h |  |  |  | 8664 |  |  |  |  | 8626.3064 | [7 empty] | (L) |  |  | - |  |  |  | 18.0526 |  |  | 02
13 |  |  | - Liquid |  | kg/h |  |  |  | - |  |  |  |  | 37.36 |  |  |  | Density |  |  |  | (V) | kg/m3 |  | 42.92 |  |  |  | 59.39 |  |  | 02
14 | [21 empty] | (L) | [6 empty] | 981.9
15 |  |  | - Water |  | kg/h |  |  |  | - | [8 empty] | Thermal Cond. |  |  |  | (V) | W/m-K |  | 0.046665 |  |  |  | 0.037004 |  |  | 02
16 | [21 empty] | (L) |  |  | - |  |  |  | 0.65155
17 |  | Temperature |  |  | °C |  |  |  | 142.3 |  |  |  |  | 60 |  |  |  | Specific Heat |  |  |  | (V) | kJ/kgmol°C |  | 59.2523 |  |  |  | 58.9481 |  |  | 02
18 |  | Operating Pressure |  |  | barg |  |  |  | 54.8 |  |  |  |  | 54.1 | [7 empty] | (L) |  |  | - |  |  |  | 77.81 |  |  | 02
19 |  | Pressure Drop |  |  | bar | Allowable | [7 empty] | 0.7 |  |  |  | Viscosity |  |  |  | (V) | cP |  | 0.016282 |  |  |  | 0.01398
20 |  | Pour Point/Freeze Point |  |  | °C |  |  |  | - |  |  |  | / |  | - | [6 empty] | (L) |  |  | - |  |  |  | 0.49434
21 | [17 empty] | Latent Heat |  |  |  | kJ/kg |  |  | - |  |  |  | -
22 | [17 empty] | Fouling Resistance |  |  |  |  | m2 °C/W |  |  |  | 0.0002
23 |  | AIR SIDE PERFORMANCE OF ONE UNIT
24 |  | Inlet Air Temperature |  |  |  | °C |  |  |  |  | 50.26 | [5 empty] | Min. Ambient Air Temperature | [5 empty] | °C |  |  |  | 5 |  |  |  |  | 02
25 |  | Barometric Pressure |  |  |  | milibar |  |  |  | 990.7 -914.2 | [6 empty] | Altitude | [5 empty] | m |  |  |  | 12.5 |  |  |  |  | 02
26 |  | Air Side Fouling Resistance |  |  |  | m2°C/W |  |  |  |  | 0.00035
27 |  | Type Of Control
28 |  | Louver |  |  |  |  | ■ Yes |  |  | □ No | [6 empty] | Action Control | [7 empty] | □ Auto |  |  |  | ■ Manual
29 |  | Fan Pitch |  |  |  |  | ■ Yes |  |  | □ No | [6 empty] | Action Control | [7 empty] | ■Auto |  |  |  | □ Manual
30 |  | VFD |  |  |  |  | □ Yes |  |  | ■ No
31 |  | CONSTRUCTION
32 |  | Design Pressure |  |  | barg |  |  |  | 62 | [7 empty] | Header Material | [6 empty] | SS 316L | [7 empty] | 02
33 |  | Vacuum Pressure @ Temp. of | [6 empty] | - | [7 empty] | Header Corr. Allow. |  |  |  | - | mm
34 |  | Design Temperature |  |  | °C |  |  |  | 175 | [7 empty] | Tube Material | [6 empty] | SS 316L
35 |  | MDMT |  |  | °C |  |  |  | -28 | [7 empty] | P.W.H.T.(Process Reason) | [14 empty] | 02
36 |  | Slope |  |  | % |  |  |  | Note2 | [7 empty] | Nozzle Size |  | in | -Inlet |  |  |  | 6
37 |  | Chemical Cleaning | [5 empty] | □ Yes |  |  | ■ No | [5 empty] | Nozzle Size |  | in | -Outlet |  |  |  | 6
38 |  | Heating Fluid
39 |  | Heating Fluid | [14 empty] | Flow Rate |  |  |  |  | kg/s
40 |  | Temperature(in/out) |  |  | °C | [6 empty] | / |  |  |  |  | Inlet Pressure |  |  |  |  | barg | [5 empty] | /
41 |  | Design Temperature |  |  | °C | [11 empty] | Pressure Drop(allowable) |  |  |  |  | bar
42 |  | Inlet/Outlet Nozzle |  |  | in | [6 empty] | / |  |  |  |  | Design Pressure |  |  |  |  | barg
43 |  | NOTES
44 | 1 | It will be finalized after receiving compressor supplier data.
45 | 2 | Bundle to be self draining. The last row should 1% sloped.
46 | 3 | Deleted. | [29 empty] | 02
47 | 4 | Deleted. | [29 empty] | 02
48 | 5 | For maximum, minimum and average temperature, min design relative humidity refer to "BK-GNRAL-PEDCO-000-PR-DB-0001".
49 | 6 | Material requirement should be in compliance with NACE MR 0175/ISO 15156 and Technical Specification for Material Requirements in Sour service
50 |  | BK-GNRAL-PEDCO-000-PI-SP-0008, IPS-MPM-200.
51 | 7 | Air coolers over sizing shall be considered 10 % on maximum duty or flow rate, whichever is greater. | [29 empty] | 02
Note on P31: Saeed Ghanbari: Maximum summer dry bulb

## Sheet 2
NISOC |  |  |  |  | نگهداشت و افزایش تولید میدان نفتی بینک سطح الارض احداث رديف تراكم گاز در ايستگاه جمع آوري بينك
Process Data Sheets For 2nd Stage Gas Air Coolers
شماره پیمان: |  |  |  |  | پروژه |  |  |  | بسته کاری |  |  |  | صادرکننده |  |  |  | تسهیلات |  | رشته | نوع مدرک |  | سریال |  |  | نسخه |  | شماره صفحه: 4 از 5
9184 – 073 - 053 |  |  |  |  | BK |  |  |  | GCS |  |  |  | PEDCO |  |  |  | 120 |  | PR | DT |  | 0005 |  |  | D02
1 | Note | [30 empty] | Rev
2 |  | Service Of Unit | [5 empty] | 2nd Stage Gas Compression Cooler | [9 empty] | Case |  |  |  | Winter Case
3 |  | Service Type | [5 empty] | Sour Service | [9 empty] | Tag No. |  |  |  | AE-2102 A/B/C
4 | 7 | Heat Duty(Normal x Overdesign) |  |  |  |  | MW |  |  | 0.4489 |  | x | 1.1 |  |  |  |  | No. Req'd |  | 3 |  | Working |  |  | 2 | Standby |  |  | 1 | Total | 3 | 02
5 |  | Draught | [5 empty] | Induced Draft Type | [9 empty] | Winterization Control | [5 empty] | □ Yes |  |  | ■ No
6 |  | Cyclic Service | [5 empty] | - | [9 empty] | Misc. Conn's: | [5 empty] | □ TI |  |  | □ PI
7 |  | P&ID Number |  | BK-GCS-PEDCO-120-PR-PI-0011
8 |  | TUBE SIDE PERFORMANCE OF ONE UNIT
9 |  | Fluid Name | [5 empty] | Hydrocarbon
10 |  | Fluid Quantity Total (Normal) | [6 empty] | kg/hr |  | 7585 | [13 empty] | IN |  |  |  | Out |  |  | 02
11 | [9 empty] | IN | [5 empty] | Out |  | Molecular Weight |  |  |  | (V) | - |  | 21.5577 |  |  |  | 21.5577 |  |  | 02
12 |  |  | - Vapor |  | kg/h |  |  |  | 7585 |  |  |  |  | 7585 | [7 empty] | (L) |  |  | - |  |  |  | - |  |  | 02
13 |  |  | - Liquid |  | kg/h |  |  |  | - |  |  |  |  | - |  |  |  | Density |  |  |  | (V) | kg/m3 |  | 36.11 |  |  |  | 49.41 |  |  | 02
14 | [21 empty] | (L) |  |  | - |  |  |  | -
15 |  |  | - Water |  | kg/h |  |  |  | - | [8 empty] | Thermal Cond. |  |  |  | (V) | W/m-K |  | 0.050055 |  |  |  | 0.038604 |  |  | 02
16 | [21 empty] | (L) |  |  | - |  |  |  | -
17 |  | Temperature |  |  | °C |  |  |  | 149.4944 |  |  |  |  | 60 |  |  |  | Specific Heat |  |  |  | (V) | kJ/kgmol°C |  | 53.1225 |  |  |  | 51.3058 |  |  | 02
18 |  | Operating Pressure |  |  | barg |  |  |  | 54.8 |  |  |  |  | 54.1 | [7 empty] | (L) |  |  | - |  |  |  | - |  |  | 02
19 |  | Pressure Drop |  |  | bar | Allowable | [7 empty] | 0.7 |  |  |  | Viscosity |  |  |  | (V) | cP |  | 0.016323 |  |  |  | 0.013909
20 |  | Pour Point/Freeze Point |  |  | °C |  |  |  | - |  |  |  | / |  | - | [6 empty] | (L) |  |  | - |  |  |  | -
21 | [17 empty] | Latent Heat |  |  |  | kJ/kg |  |  | - |  |  |  | -
22 | [17 empty] | Fouling Resistance |  |  |  |  | m2 °C/W |  |  |  | 0.0002
23 |  | AIR SIDE PERFORMANCE OF ONE UNIT
24 |  | Inlet Air Temperature |  |  |  | °C |  |  |  |  | 50.26 | [5 empty] | Min. Ambient Air Temperature | [5 empty] | °C |  |  |  | 18.75 |  |  |  |  | 02
25 |  | Barometric Pressure |  |  |  | milibar |  |  |  | 1005.43 -1007.77 | [6 empty] | Altitude | [5 empty] | m |  |  |  | 12.5 |  |  |  |  | 02
26 |  | Air Side Fouling Resistance |  |  |  | m2°C/W |  |  |  |  | 0.00035
27 |  | Type Of Control
28 |  | Louver |  |  |  |  | ■ Yes |  |  | □ No | [6 empty] | Action Control | [7 empty] | □ Auto |  |  |  | ■ Manual
29 |  | Fan Pitch |  |  |  |  | ■ Yes |  |  | □ No | [6 empty] | Action Control | [7 empty] | ■Auto |  |  |  | □ Manual
30 |  | VFD |  |  |  |  | □ Yes |  |  | ■ No
31 |  | CONSTRUCTION
32 |  | Design Pressure |  |  | barg |  |  |  | 60 | [7 empty] | Header Material | [6 empty] | SS 316L | [7 empty] | 02
33 |  | Vacuum Pressure @ Temp. of | [6 empty] | - | [7 empty] | Header Corr. Allow. |  |  |  | - | mm
34 |  | Design Temperature |  |  | °C |  |  |  | 175 | [7 empty] | Tube Material | [6 empty] | SS 316L
35 |  | MDMT |  |  | °C |  |  |  | 3.24 | [7 empty] | P.W.H.T.(Process Reason) | [14 empty] | 02
36 |  | Slope |  |  | % |  |  |  | Note2 | [7 empty] | Nozzle Size |  | in | -Inlet |  |  |  | 6
37 |  | Chemical Cleaning | [5 empty] | □ Yes |  |  | ■ No | [5 empty] | Nozzle Size |  | in | -Outlet |  |  |  | 6
38 |  | Heating Fluid
39 |  | Heating Fluid | [14 empty] | Flow Rate |  |  |  |  | kg/s
40 |  | Temperature(in/out) |  |  | °C | [6 empty] | / |  |  |  |  | Inlet Pressure |  |  |  |  | barg | [5 empty] | /
41 |  | Design Temperature |  |  | °C | [11 empty] | Pressure Drop(allowable) |  |  |  |  | bar
42 |  | Inlet/Outlet Nozzle |  |  | in | [6 empty] | / |  |  |  |  | Design Pressure |  |  |  |  | barg
43 |  | NOTES
44 | 1 | It will be finalized after receiving compressor supplier data.
45 | 2 | Bundle to be self draining. The last row should 1% sloped.
46 | 3 | Deleted. | [29 empty] | 02
47 | 4 | Deleted. | [29 empty] | 02
48 | 5 | For maximum, minimum and average temperature, min design relative humidity refer to "BK-GNRAL-PEDCO-000-PR-DB-0001".
49 | 6 | Material requirement should be in compliance with NACE MR 0175/ISO 15156 and Technical Specification for Material Requirements in Sour service
50 |  | BK-GNRAL-PEDCO-000-PI-SP-0008, IPS-MPM-200.
51 | 7 | Air coolers over sizing shall be considered 10 % on maximum duty or flow rate, whichever is greater. | [29 empty] | 02
Note on P31: Saeed Ghanbari: Maximum summer dry bulb

## Sheet 3
NISOC |  |  | نگهداشت و افزایش تولید میدان نفتی بینک سطح الارض احداث رديف تراكم گاز در ايستگاه جمع آوري بينك
Process Data Sheets For 2nd Stage Gas Air Coolers
شماره پیمان: |  |  | پروژه | بسته کاری | صادرکننده | تسهیلات | رشته | نوع مدرک | سریال | نسخه | شماره صفحه: 5 از 5
9184 – 073 - 053 |  |  | BK | GCS | PEDCO | 120 | PR | DT | 0005 | D02
1 | Note | [10 empty] | Rev
2 |  | TUBE SIDE ENTHALPY / PHYSICAL PROPERTIES PROFILES
3 | [11 empty] | 02
4
5
6
7
8
9
10
11
12
13
14
15
16
17
18
19
20 | [11 empty] | 02
21
22
23
24
25
26
27
28
29
30
31
32
33 |  | Notes:
34 |  | Refer to hazardous area classification layout, all instrumentation and electrical devices shall be suitable for: Zone:2 ,Gas Group:IIA ,
35 |  | Temperature Class:T3
36
37
38
39
40
41
42