## Cover
NISOC |  |  | نگهداشت و افزایش تولید میدان نفتی بینک بستههای کاری تحتالارض احداث خطوط انتقال گاز/مایعات گازی از ايستگاه تقويت فشار گاز بينك تا ايستگاه تزريق گاز سياهمكان/واحد بهره برداري بينك
DATASHEETS FOR LBV
شماره پیمان: |  |  | پروژه |  | بسته کاری | صادرکننده | تسهیلات |  | رشته | نوع مدرک | سریال | نسخه |  | شماره صفحه: 1 از 6
9184 – 073 - 053 |  |  | BK |  | PPL | PEDCO | 320 |  | IN | DT | 0012 | D01
طرح نگهداشت و افزایش تولید 27 مخزن
DATASHEETS FOR LBV نگهداشت و افزایش تولید میدان نفتی بینک
D01 |  | JUN 2022 |  | IFA |  |  |  | P.Hajisadeghi |  |  | M.Fakharian |  | M.Mehrshad
D00 |  | MARCH 2022 |  | IFC |  |  |  | P.Hajisadeghi |  |  | M.Fakharian |  | M.Mehrshad
Rev. |  | Date |  | Purpose of Issue / Status |  |  |  | Prepared by: |  |  | Checked by: |  | Approved by: |  | CLIENT Approval
Class: 2 |  |  |  | CLIENT Doc. Number: |  |  |  | F9Z-708589
status: | IDC: Inter-Discipline Check
IFC: Issued For Comment
IFA: Issued For Approval
AFD: Approved For Design
AFC: Approved For Construction
AFP: Approved For Purchase
AFQ: Approved For Quotation
IFI: Issued For Information
AB-R: As-Built for CLIENT Review
AB-A: As-Built –Approved

## REVISION
NISOC |  |  | نگهداشت و افزایش تولید میدان نفتی بینک بستههای کاری تحتالارض احداث خطوط انتقال گاز/مایعات گازی از ايستگاه تقويت فشار گاز بينك تا ايستگاه تزريق گاز سياهمكان/واحد بهره برداري بينك
DATASHEETS FOR LBV
شماره پیمان: |  |  | پروژه | بسته کاری |  | صادرکننده | تسهیلات | رشته | نوع مدرک | سریال |  | نسخه |  | شماره صفحه: 2 از 6
9184 – 073 - 053 |  |  | BK | PPL |  | PEDCO | 320 | IN | DT | 0012 |  | D01
REVISION RECORD SHEET
Page | D00 | D01 | D02 |  | D03 |  | D04 |  | Page |  | D00 |  | D01 |  | D02 | D03 | D04
1 | X | X | [6 empty] | 65
2 | X | X | [6 empty] | 66
3 | X | X | [6 empty] | 67
4 | X | X | [6 empty] | 68
5 | X | X | [6 empty] | 69
6 | X | X | [6 empty] | 70
7 | [8 empty] | 71
8 | [8 empty] | 72
9 | [8 empty] | 73
10 | [8 empty] | 74
11 | [8 empty] | 75
12 | [8 empty] | 76
13 | [8 empty] | 77
14 | [8 empty] | 78
15 | [8 empty] | 79
16 | [8 empty] | 80
17 | [8 empty] | 81
18 | [8 empty] | 82
19 | [8 empty] | 83
20 | [8 empty] | 84
21 | [8 empty] | 85
22 | [8 empty] | 86
23 | [8 empty] | 87
24 | [8 empty] | 88
25 | [8 empty] | 89
26 | [8 empty] | 90
27 | [8 empty] | 91
28 | [8 empty] | 92
29 | [8 empty] | 93
30 | [8 empty] | 94
31 | [8 empty] | 95
32 | [8 empty] | 96
33 | [8 empty] | 97
34 | [8 empty] | 98
35 | [8 empty] | 99
36 | [8 empty] | 100
37 | [8 empty] | 101
38 | [8 empty] | 102
39 | [8 empty] | 103
40 | [8 empty] | 104
41 | [8 empty] | 105
42 | [8 empty] | 106
43 | [8 empty] | 107
44 | [8 empty] | 108
45 | [8 empty] | 109
46 | [8 empty] | 110
47 | [8 empty] | 111
48 | [8 empty] | 112
49 | [8 empty] | 113
50 | [8 empty] | 114
51 | [8 empty] | 115
52 | [8 empty] | 116
53 | [8 empty] | 117
54 | [8 empty] | 118
55 | [8 empty] | 119
56 | [8 empty] | 120
57 | [8 empty] | 121
58 | [8 empty] | 122
59 | [8 empty] | 123
60 | [8 empty] | 124
61 | [8 empty] | 125
62 | [8 empty] | 126
63 | [8 empty] | 127
64 | [8 empty] | 128

## Reference
NISOC |  |  | نگهداشت و افزایش تولید میدان نفتی بینک بستههای کاری تحتالارض احداث خطوط انتقال گاز/مایعات گازی از ايستگاه تقويت فشار گاز بينك تا ايستگاه تزريق گاز سياهمكان/واحد بهره برداري بينك
DATASHEETS FOR LBV
شماره پیمان: |  |  | پروژه | بسته کاری | صادرکننده | تسهیلات | رشته |  | نوع مدرک | سریال | نسخه | شماره صفحه: 3 از 6
9184 – 073 - 053 |  |  | BK | PPL | PEDCO | 320 | IN |  | DT | 0012 | D01
REFERENCE DOCUMENTS :
|  | Instrument & Control System Design Criteria | [5 empty] | BK-PPL-PEDCO-320-IN-DC-0001_D00
|  | P&ID - Gas Pipeline (to Siahmakan G.I. Station) | [5 empty] | BK-PPL-PEDCO-320-PR-PI-0001_D02
|  | P&ID - Condensate Pipeline (to Binak PU) | [5 empty] | BK-PPL-PEDCO-320-PR-PI-0002_D02
|  | Piping Material Specification | [5 empty] | BK-GCS-PEDCO-120-PI-SP-0001_D01
|  | Specification For LBV | [5 empty] | BK-GNRAL-PEDCO-000-IN-SP-0013_D00
|  | Instrument Hook-Up Diagram | [5 empty] | BK-PPL-PEDCO-320-IN-DG-0002_D00
|  | Process Basis Of Design | [5 empty] | BK-GNRAL-PEDCO-000-PR-DB-0001_D01
D01

## Note 1
NISOC |  |  |  | نگهداشت و افزایش تولید میدان نفتی بینک بستههای کاری تحتالارض احداث خطوط انتقال گاز/مایعات گازی از ايستگاه تقويت فشار گاز بينك تا ايستگاه تزريق گاز سياهمكان/واحد بهره برداري بينك
DATASHEETS FOR LBV
شماره پیمان: |  |  |  | پروژه | بسته کاری | صادرکننده | تسهیلات | رشته | نوع مدرک | سریال | نسخه | شماره صفحه: 4 از 6
9184 – 073 - 053 |  |  |  | BK | PPL | PEDCO | 320 | IN | DT | 0012 | D01
GENERAL NOTES:
1. Calculations shall be provided for each completely piped actuated valve assembly the stroking times i.e. to close and to open.
2. The duty, failure action and stroke time shall all be approved by the Purchaser.
3. The actuator shall be designed to operate the valve through its full stroke.
4. The full stroke time for on-off valve which is less or equal than 4" size,shall be max. 4 second and for valves greater than 4",
1 second shall be added to the 4 sec for each increment of 1" in valve size.The maximum fully stroke time shall be 10 seconds.
5. NACE consideration shall be regarded according to MR 01 75.
6. Hydro-test duration shall be in accordance with API 6D.
7. Valves excluding check valves shall be capable of sealing at these pressures in either direction. Valves shall be designed to withstand a sustained internal vacuum of 1 (one) barg (i.e. full vacuum) in both open and closed positions.
8. Vendor shall guarantee and demonstrate the required stroking speed, during the Functional Test (FAT).
9. The gas-over-oil actuator shall basically comprise of the following components: • Actuating control box • Actuator cylinders • Gas-over-oil tank • Hand pump with pertinent change-over valve • Metering valve • Sensing tank and double check valves. • Double check valves to be considered.
10. All accessories shall be mounted on a 316SS sub-plate. Tubing shall be suitably sized TP 316L stainless steel with stainless steel double ferrule compression fittings.
11. The actuator design shall be of cylinder type suitable for direct mounting on the valve as specified in Requisition. The actuator shall be capable of withstanding all envisaged line vibrations and movements.
12. All accessory equipment, shall be mounted, fully piped, connected and supplied with the actuator.
13.The actuator shall be equipped with suitable mechanical valve position indicator.
14. Two gas-over-oil pressure tanks which have different hydraulic oil levels are required. The difference between two oil level surfaces must be at least equal to the amount of oil required for a complete valve travel. Two gas-over-oil accumulator tanks (one for open and one for close actuation) complying with relevant accessories and circuit shall be considered.
15.All actuators and accessories shall be clearly and permanently identified by nameplate. The nameplate shall be in stainless steel and
affixed to the VALVE, actuator and accessories.
16. All actuator parts shall have suitable surface treatment to protect them against corrosion.
17.The actuator should be provided with a suitable hand-operated control valve for local operation of the valve.
18.emergency hand pump, local push buttons or lever, local position indicator and emergency power gas storage tank for complete operations (one open & one close stroke).
19. Self-control circuits shall be equipped with suitable control device for operating speed adjustment.
19-According to "Process Basic of Design" Document, Environmental Condition For Field Instrumentation of BINAK Complex Shall Be Considered As Per The Following:
Maximum ambient temperature: 50 (°C)
Minimum ambient temperature: 5 (°C)
Maximum steel surface exposed to sun: 85 (°C)
Maximum summer dry bulb: 50 (°C)
Maximum Design relative humidity (%): 100
Minimum Design relative humidity (%): 0
Maximum Design relative humidity (%): 100
Minimum Design relative humidity (%): 0
D01

## LBV-3201
NISOC |  |  |  | نگهداشت و افزایش تولید میدان نفتی بینک بستههای کاری تحتالارض احداث خطوط انتقال گاز/مایعات گازی از ايستگاه تقويت فشار گاز بينك تا ايستگاه تزريق گاز سياهمكان/واحد بهره برداري بينك
DATASHEETS FOR LBV
شماره پیمان: |  |  |  | پروژه |  | بسته کاری |  | صادرکننده | تسهیلات | رشته |  | نوع مدرک | سریال | نسخه | شماره صفحه: 5 از 6
9184 – 073 - 053 |  |  |  | BK |  | PPL |  | PEDCO | 320 | IN |  | DT | 0012 | D01
Item | Data Category |  | Technical Features | [7 empty] | Project Data & Requirements
1 | General Data |  | Tag No. | [7 empty] | LBV-3201
2 |  |  | P&ID No. | [7 empty] | BK-PPL-PEDCO-320- PR-PI-0001_D02 ( page 2 of 3)
3 |  |  | Service | [7 empty] | From Pig Launcher (PL-3201) to Pig Receiver (PR-3201)
4 |  |  | Fluid Phase | [7 empty] | HYDROCARBONE
5 |  |  | Fluid | [7 empty] | GAS
6 |  |  | Area Classification | [7 empty] | Zone 2, IIB T4
7 |  |  | Line No. | [7 empty] | GAS-113-0007-FN27-8"-PT
8 |  |  | Ambient Temperature C | [7 empty] | Refer to Note 20 in General Note
9 | Service Process Data |  | FLOW RATE (Kg/hr.) Max. / Normal / Min. | [7 empty] | 18887.891 /17170.81/ -
10 |  |  | INLET/OUTLET PRESSURE Barg | [7 empty] | 50.41
11 |  |  | OPERATING FLUID TEMPERATURE °C | [7 empty] | 45.83
12 |  |  | DENSITY (kg/m3) Mix./Gas./Liq | [7 empty] | 59.21 / 58.27 / 547.4
13 |  |  | VISCOSITY (GAS/LIQ.) cP | [7 empty] | 0.013/0.13
14 |  |  | VAPOR PRESSURE Pv Bar (a) | [7 empty] | -
15 |  |  | CRITICAL PRESSURE Barg | [7 empty] | 48.11
16 |  |  | DESIGN TEMPERATURE / MAX. TEMPERATURE | [7 empty] | 85/45.83
17 |  |  | DESIGN PRESSURE / MAX.PRESSURE Barg | [7 empty] | 62/50.41
18 |  |  | SHUT-OFF PRESSURE (barg) | [7 empty] | 62
19 | Body and Valve Trim |  | VALVE TYPE | [7 empty] | ball valve, Gear Type, Trunnion Mounted (see note 9 in below table)
20 |  |  | BODY MATERIAL | [7 empty] | ASTM A216 WCB
21 |  |  | NACE TO MR - 01 75 | [7 empty] | YES
22 |  |  | BODY SIZE |  |  |  | RATED PRESSURE |  |  |  | 8" |  |  |  |  | 600
23 |  |  | MAX. PRES. & TEMP. | [7 empty] | VTA |  |  |  |  | VTA
24 |  |  | END CONNECTIONS & RATINGS | [7 empty] | 8", Raised Face #600
25 |  |  | SEAT TYPE | [7 empty] | Soft Seat (VTC)
26 |  |  | SEAT MATERIAL | [7 empty] | AISI 316L+STELLTE6
27 |  |  | TRIM MATERIAL | [7 empty] | AISI 316L+STELLTE6
28 |  |  | PLUG / BALL MATERIAL | [7 empty] | AISI 316L+STELLTE6
29 |  |  | STEM MATERIAL | [7 empty] | AISI 316L+STELLTE6
30 |  |  | STEM GUIDE MATERIAL | [7 empty] | AISI 316L+STELLTE6
31 |  |  | STUFFING BOX PACKING (GLAND) | [7 empty] | AISI 316L+STELLTE6
32 |  |  | BOLTING | [7 empty] | Based on PMS requirements
33 |  |  | VALVE SEALING MATERIAL |  |  |  | SEAT SEAL MATERIAL |  |  |  | ANTI STATIC (VTC) |  |  |  |  | ANTI STATIC (VTC)
34 |  |  | ANTI BLOW-OUT DEVICE OF THE STEM | [7 empty] | YES
35 |  |  | LEAKAGE CLASS | [7 empty] | ANSI B16.104 Class V (TSO ) , With metal seat
36 |  |  | FIRE SAFE | [7 empty] | YES ( API 607 ) | [6 empty] | `
37 |  |  | MFR. |  |  |  | MODEL |  |  |  | will be finalized later |  |  |  |  | will be finalized later
38 | Actuator |  | TYPE OF ACTUATOR | [7 empty] | DOUBLE ACTING GAS - OVER OIL
39 |  |  | MOUNTING TYPE |  |  |  | SUPPLY |  |  |  | DIRECT | [5 empty] | CRUDE OIL
40 |  |  | NACE TO MR - 01 75 | [7 empty] | YES
41 |  |  | OPENING TIME | [7 empty] | 8 Sec.( VENDOR TO CONFIRM)
42 |  |  | CLOSING TIME | [7 empty] | 8 Sec.( VENDOR TO CONFIRM)
43 |  |  | MAX. ALLOW. PRESSURE |  |  |  | MIN. REQ. PRESSURE |  |  |  | VTA |  |  |  |  | VTA
44 |  |  | MIN. REQ. TORQUE |  |  |  | MAX. REQ. TORQUE |  |  |  | VTA |  |  |  |  | VTA
45 |  |  | GAS / OIL CONSUMPTION | [7 empty] | VTA
46 |  |  | HANDWHEEL | [7 empty] | Note 17 in General Note
47 |  |  | CONNECTION SIZE | [7 empty] | VTA
48 |  |  | VALVE ACTION ON FAILURE | [7 empty] | FAIL TO CLOSE
49 |  |  | VALVE POSITION | [7 empty] | Mechanical Position Indicator (see note 11 in below table)
50 |  |  | LINE PRESSURE LOSS DETECTION SYSTEM | [7 empty] | Rate of pressure drop
51 |  |  | SPEED CONTROLLER | [7 empty] | speed adjustment
52 |  |  | MFR. |  | TYPE | [5 empty] | will be finalized later |  |  |  |  | will be finalized later
53 | Control Panel |  | ACTION | [7 empty] | SHUT DOWN THE VALVE IN HIGH PREESSURE AND RATE OF PRESSURE DROP
54 |  |  | ENCLOSURE | [7 empty] | SS316
55 |  |  | TUBING / FITTING MATERIAL | [7 empty] | SS316
56 |  |  | REATING CLASS | [7 empty] | #600
57 |  |  | LEAKAGE CLASS | [7 empty] | ANSI B16.104 Class V
58 |  |  | TUBING / FITTING MATERIAL NACE TO MR - 01 75 | [7 empty] | YES
59 |  |  | MANUALL OPEN / CLOSE | [7 empty] | YES
60 |  |  | PROCCESS CONECTION | [7 empty] | 3/4" NPTF ON VALVE BODY
61 |  |  | MOUNTING | [7 empty] | LOCAL
62 |  |  | FLUID | [7 empty] | GAS
63 |  |  | SUPLLY PRESSURE DES/ MINIMUM-NOR. | [7 empty] | VTA
64 |  |  | TEMPERATURE NORM. / DESIGN | [6 empty] | °C | 0 - +35 / (0 - +85)
65 |  |  | ELECTRICAL CONNECTION | [7 empty] | N.A.
66 |  |  | CABLE GLAND | [7 empty] | N.A.
67 |  |  | PROTECTION CLASS | [7 empty] | IP 65
68 |  |  | R.O.D SET POINT (Psig / Min ) | [7 empty] | VTA
69 |  |  | HIGH/LOW SET POINT | [7 empty] | See note 6 in below table
70 |  |  | MFR. |  | MODEL | [5 empty] | will be finalized later |  |  |  |  | will be finalized later
71 | Limit Switch |  | TAG No | [7 empty] | Not Applicable
72 |  |  | SWITCH TYPE
73 |  |  | VOLTAGE SUPPLY
74 |  |  | CONTACT RATING
75 |  |  | CABLE GLAND
76 |  |  | ELECTR. CONNECTION SIZE
77 |  |  | PROTECTION CLASS
78 | Accessories |  | VALVE TEST SYSTEM | [7 empty] | NO
79 |  |  | VOLUME TANK | [7 empty] | YES, Completed with all required accessories with 4 stroke capacity
80 |  |  | DRAIN VALVE | [7 empty] | VTA
81 |  |  | CONTROL PANEL | [7 empty] | YES
82 |  |  | HAND PUMP | [7 empty] | Hand pump with pertinent change-over valve
83 |  |  | TUBING / FITTING | [7 empty] | SS316
84 |  |  | GAS FILTER REGULATOR | [7 empty] | YES / VTA
( * ) : TO BE ADVISED & FILLED BY VENDOR
1. VALVE TYPE SHALL BE IN ACCORDANCE WITH PROJECT P&ID
2 :. ACCORDING TO PIPING MATERIAL SPECIFIACTION AS MINIMUM.
3 : BORE TO MATCH PIPELINE ID
4 : ACTUATOR TESTED AT 1.5 TIMES THE MAX SUPPLY
5 : CONTROL PANEL SHALL BE CAPABLE TO METER THE PIPE LINE PRESSURE AND BLOCK IT IN CASE OF R.O.D ( RATE OF DROP)
6 : SET POINT SHALL BE ADJUSTABLE ± %20 AS MINIMUM.
7 : NO ELECTRICAL SIGNAL THE VALVE HAS
8 : In ACCORDING TOPIPING MATERIAL SPECIFIACTION AS MINIMUM
9: ACCORDING TO ISO BS EN 17292
10 :VALVE SHALL BE INSTALLED INSIDE CONCRETE PIT . EXTENDED STEM(1.5 m) IS REQUIRED TO BE CONSIDERED BY VENDOR.
11. THE ACTUATOR SHALL HAVE MODULAR DESIGN AND SHALL EMPLOY SCOTCH YOKE MECHANISM PREFERABLY WITH 90° ROTATION.
D01

## LBV-3202
NISOC |  |  |  | نگهداشت و افزایش تولید میدان نفتی بینک بستههای کاری تحتالارض احداث خطوط انتقال گاز/مایعات گازی از ايستگاه تقويت فشار گاز بينك تا ايستگاه تزريق گاز سياهمكان/واحد بهره برداري بينك
DATASHEETS FOR LBV
شماره پیمان: |  |  |  | پروژه |  | بسته کاری |  | صادرکننده | تسهیلات | رشته |  | نوع مدرک | سریال | نسخه | شماره صفحه: 6 از 6
9184 – 073 - 053 |  |  |  | BK |  | PPL |  | PEDCO | 320 | IN |  | DT | 0012 | D01
Item | Data Category |  | Technical Features | [7 empty] | Project Data & Requirements
1 | General Data |  | Tag No. | [7 empty] | LBV-3202
2 |  |  | P&ID No. | [7 empty] | BK-PPL-PEDCO-320- PR-PI-0001_D02 ( page 2 of 3)
3 |  |  | Service | [7 empty] | From Pig Launcher (PL-3201) to Pig Receiver (PR-3201)
4 |  |  | Fluid Phase | [7 empty] | HYDROCARBONE
5 |  |  | Fluid | [7 empty] | GAS
6 |  |  | Area Classification | [7 empty] | Zone 2, IIB T4
7 |  |  | Line No. | [7 empty] | GAS-113-0009-FN27-8"-PT
8 |  |  | Ambient Temperature C | [7 empty] | Refer to Note 20 in General Note
9 | Service Process Data |  | FLOW RATE (Kg/hr.) Max. / Normal / Min. | [7 empty] | 18887.891 /17170.81/ -
10 |  |  | INLET/OUTLET PRESSURE Barg | [7 empty] | 50.41
11 |  |  | OPERATING FLUID TEMPERATURE °C | [7 empty] | 45.83
12 |  |  | DENSITY (kg/m3) Mix./Gas./Liq | [7 empty] | 59.21 / 58.27 / 547.4
13 |  |  | VISCOSITY (GAS/LIQ.) cP | [7 empty] | 0.013/0.13
14 |  |  | VAPOR PRESSURE Pv Bar (a) | [7 empty] | -
15 |  |  | CRITICAL PRESSURE Barg | [7 empty] | 48.11
16 |  |  | DESIGN TEMPERATURE / MAX. TEMPERATURE | [7 empty] | 85/45.83
17 |  |  | DESIGN PRESSURE / MAX.PRESSURE Barg | [7 empty] | 62/50.41
18 |  |  | SHUT-OFF PRESSURE (barg) | [7 empty] | 62
19 | Body and Valve Trim |  | VALVE TYPE | [7 empty] | ball valve, Gear Type, Trunnion Mounted (see note 9 in below table)
20 |  |  | BODY MATERIAL | [7 empty] | ASTM A216 WCB
21 |  |  | NACE TO MR - 01 75 | [7 empty] | YES
22 |  |  | BODY SIZE |  |  |  | RATED PRESSURE |  |  |  | 8" |  |  |  |  | 600
23 |  |  | MAX. PRES. & TEMP. | [7 empty] | VTA |  |  |  |  | VTA
24 |  |  | END CONNECTIONS & RATINGS | [7 empty] | 8", Raised Face #600
25 |  |  | SEAT TYPE | [7 empty] | Soft Seat (VTC)
26 |  |  | SEAT MATERIAL | [7 empty] | AISI 316L+STELLTE6
27 |  |  | TRIM MATERIAL | [7 empty] | AISI 316L+STELLTE6
28 |  |  | PLUG / BALL MATERIAL | [7 empty] | AISI 316L+STELLTE6
29 |  |  | STEM MATERIAL | [7 empty] | AISI 316L+STELLTE6
30 |  |  | STEM GUIDE MATERIAL | [7 empty] | AISI 316L+STELLTE6
31 |  |  | STUFFING BOX PACKING (GLAND) | [7 empty] | AISI 316L+STELLTE6
32 |  |  | BOLTING | [7 empty] | Based on PMS requirements
33 |  |  | VALVE SEALING MATERIAL |  |  |  | SEAT SEAL MATERIAL |  |  |  | ANTI STATIC (VTC) |  |  |  |  | ANTI STATIC (VTC)
34 |  |  | ANTI BLOW-OUT DEVICE OF THE STEM | [7 empty] | YES
35 |  |  | LEAKAGE CLASS | [7 empty] | ANSI B16.104 Class V (TSO ) , With metal seat
36 |  |  | FIRE SAFE | [7 empty] | YES ( API 607 ) | [6 empty] | `
37 |  |  | MFR. |  |  |  | MODEL |  |  |  | will be finalized later |  |  |  |  | will be finalized later
38 | Actuator |  | TYPE OF ACTUATOR | [7 empty] | DOUBLE ACTING GAS - OVER OIL
39 |  |  | MOUNTING TYPE |  |  |  | SUPPLY |  |  |  | DIRECT | [5 empty] | CRUDE OIL
40 |  |  | NACE TO MR - 01 75 | [7 empty] | YES
41 |  |  | OPENING TIME | [7 empty] | 8 Sec.( VENDOR TO CONFIRM)
42 |  |  | CLOSING TIME | [7 empty] | 8 Sec.( VENDOR TO CONFIRM)
43 |  |  | MAX. ALLOW. PRESSURE |  |  |  | MIN. REQ. PRESSURE |  |  |  | VTA |  |  |  |  | VTA
44 |  |  | MIN. REQ. TORQUE |  |  |  | MAX. REQ. TORQUE |  |  |  | VTA |  |  |  |  | VTA
45 |  |  | GAS / OIL CONSUMPTION | [7 empty] | VTA
46 |  |  | HANDWHEEL | [7 empty] | Note 17 in General Note
47 |  |  | CONNECTION SIZE | [7 empty] | VTA
48 |  |  | VALVE ACTION ON FAILURE | [7 empty] | FAIL TO CLOSE
49 |  |  | VALVE POSITION | [7 empty] | Mechanical Position Indicator (see note 11 in below table)
50 |  |  | LINE PRESSURE LOSS DETECTION SYSTEM | [7 empty] | Rate of pressure drop
51 |  |  | SPEED CONTROLLER | [7 empty] | speed adjustment
52 |  |  | MFR. |  | TYPE | [5 empty] | will be finalized later |  |  |  |  | will be finalized later
53 | Control Panel |  | ACTION | [7 empty] | SHUT DOWN THE VALVE IN HIGH PREESSURE AND RATE OF PRESSURE DROP
54 |  |  | ENCLOSURE | [7 empty] | SS316
55 |  |  | TUBING / FITTING MATERIAL | [7 empty] | SS316
56 |  |  | REATING CLASS | [7 empty] | #600
57 |  |  | LEAKAGE CLASS | [7 empty] | ANSI B16.104 Class V
58 |  |  | TUBING / FITTING MATERIAL NACE TO MR - 01 75 | [7 empty] | YES
59 |  |  | MANUALL OPEN / CLOSE | [7 empty] | YES
60 |  |  | PROCCESS CONECTION | [7 empty] | 3/4" NPTF ON VALVE BODY
61 |  |  | MOUNTING | [7 empty] | LOCAL
62 |  |  | FLUID | [7 empty] | GAS
63 |  |  | SUPLLY PRESSURE DES/ MINIMUM-NOR. | [7 empty] | VTA
64 |  |  | TEMPERATURE NORM. / DESIGN | [6 empty] | °C | 0 - +35 / (0 - +85)
65 |  |  | ELECTRICAL CONNECTION | [7 empty] | N.A.
66 |  |  | CABLE GLAND | [7 empty] | N.A.
67 |  |  | PROTECTION CLASS | [7 empty] | IP 65
68 |  |  | R.O.D SET POINT (Psig / Min ) | [7 empty] | VTA
69 |  |  | HIGH/LOW SET POINT | [7 empty] | See note 6 in below table
70 |  |  | MFR. |  | MODEL | [5 empty] | will be finalized later |  |  |  |  | will be finalized later
71 | Limit Switch |  | TAG No | [7 empty] | Not Applicable
72 |  |  | SWITCH TYPE
73 |  |  | VOLTAGE SUPPLY
74 |  |  | CONTACT RATING
75 |  |  | CABLE GLAND
76 |  |  | ELECTR. CONNECTION SIZE
77 |  |  | PROTECTION CLASS
78 | Accessories |  | VALVE TEST SYSTEM | [7 empty] | NO
79 |  |  | VOLUME TANK | [7 empty] | YES, Completed with all required accessories with 4 stroke capacity
80 |  |  | DRAIN VALVE | [7 empty] | VTA
81 |  |  | CONTROL PANEL | [7 empty] | YES
82 |  |  | HAND PUMP | [7 empty] | Hand pump with pertinent change-over valve
83 |  |  | TUBING / FITTING | [7 empty] | SS316
84 |  |  | GAS FILTER REGULATOR | [7 empty] | YES / VTA
( * ) : TO BE ADVISED & FILLED BY VENDOR
1. VALVE TYPE SHALL BE IN ACCORDANCE WITH PROJECT P&ID
2 :. ACCORDING TO PIPING MATERIAL SPECIFIACTION AS MINIMUM.
3 : BORE TO MATCH PIPELINE ID
4 : ACTUATOR TESTED AT 1.5 TIMES THE MAX SUPPLY
5 : CONTROL PANEL SHALL BE CAPABLE TO METER THE PIPE LINE PRESSURE AND BLOCK IT IN CASE OF R.O.D ( RATE OF DROP)
6 : SET POINT SHALL BE ADJUSTABLE ± %20 AS MINIMUM.
7 : NO ELECTRICAL SIGNAL THE VALVE HAS
8 : In ACCORDING TOPIPING MATERIAL SPECIFIACTION AS MINIMUM
9: ACCORDING TO ISO BS EN 17292
10 :VALVE SHALL BE INSTALLED INSIDE CONCRETE PIT . EXTENDED STEM(1.5 m) IS REQUIRED TO BE CONSIDERED BY VENDOR.
11. THE ACTUATOR SHALL HAVE MODULAR DESIGN AND SHALL EMPLOY SCOTCH YOKE MECHANISM PREFERABLY WITH 90° ROTATION.
D01