## Cover
NISOC |  |  | نگهداشت و افزایش تولید میدان نفتی بینک سطح‌الارض احداث رديف تراكم گاز در ايستگاه جمع آوري بينك
PROCESS DATA SHEETS FOR SLUG CATCHER
شماره پیمان: |  |  | پروژه |  | بسته کاری | صادرکننده | تسهیلات |  | رشته | نوع مدرک | سریال | نسخه |  | شماره صفحه: 1 از 4
9184 – 073 - 053 |  |  | BK |  | GCS | PEDCO | 120 |  | PR | DT | 0014 | D01
طرح نگهداشت و افزایش تولید 27 مخزن
PROCESS DATA SHEETS FOR SLUG CATCHER نگهداشت و افزایش تولید میدان نفتی بینک
D01 |  | JUL.2021 |  | IFA |  |  |  | M.Aryafar |  |  | M.Fakharian |  | M.Mehrshad
D00 |  | NOV.2021 |  | IFC |  |  |  | M.Aryafar |  |  | M.Fakharian |  | M.Mehrshad
Rev. |  | Date |  | Purpose of Issue / Status |  |  |  | Prepared by: |  |  | Checked by: |  | Approved by: |  | CLIENT Approval
Class: 2 |  |  |  | CLIENT Doc. Number: |  |  |  | F0Z-708759
status: | IDC: Inter-Discipline Check
IFC: Issued For Comment
IFA: Issued For Approval
AFD: Approved For Design
AFC: Approved For Construction
AFP: Approved For Purchase
AFQ: Approved For Quotation
IFI: Issued For Information
AB-R: As-Built for CLIENT Review
AB-A: As-Built –Approved

## REVISION
NISOC |  |  | نگهداشت و افزایش تولید میدان نفتی بینک سطح‌الارض احداث رديف تراكم گاز در ايستگاه جمع آوري بينك
PROCESS DATA SHEETS FOR SLUG CATCHER
شماره پیمان: |  |  | پروژه | بسته کاری |  | صادرکننده | تسهیلات | رشته | نوع مدرک | سریال |  | نسخه |  | شماره صفحه: 2 از 4
9184 – 073 - 053 |  |  | BK | GCS |  | PEDCO | 120 | PR | DT | 0014 |  | D01
REVISION RECORD SHEET
Page | D00 | D01 | D02 |  | D03 |  | D04 |  | Page |  | D00 |  | D01 |  | D02 | D03 | D04
1 | X | [7 empty] | 65
2 | X | [7 empty] | 66
3 | X | X | [6 empty] | 67
4 | X | X | [6 empty] | 68
5 | [8 empty] | 69
6 | [8 empty] | 70
7 | [8 empty] | 71
8 | [8 empty] | 72
9 | [8 empty] | 73
10 | [8 empty] | 74
11 | [8 empty] | 75
12 | [8 empty] | 76
13 | [8 empty] | 77
14 | [8 empty] | 78
15 | [8 empty] | 79
16 | [8 empty] | 80
17 | [8 empty] | 81
18 | [8 empty] | 82
19 | [8 empty] | 83
20 | [8 empty] | 84
21 | [8 empty] | 85
22 | [8 empty] | 86
23 | [8 empty] | 87
24 | [8 empty] | 88
25 | [8 empty] | 89
26 | [8 empty] | 90
27 | [8 empty] | 91
28 | [8 empty] | 92
29 | [8 empty] | 93
30 | [8 empty] | 94
31 | [8 empty] | 95
32 | [8 empty] | 96
33 | [8 empty] | 97
34 | [8 empty] | 98
35 | [8 empty] | 99
36 | [8 empty] | 100
37 | [8 empty] | 101
38 | [8 empty] | 102
39 | [8 empty] | 103
40 | [8 empty] | 104
41 | [8 empty] | 105
42 | [8 empty] | 106
43 | [8 empty] | 107
44 | [8 empty] | 108
45 | [8 empty] | 109
46 | [8 empty] | 110
47 | [8 empty] | 111
48 | [8 empty] | 112
49 | [8 empty] | 113
50 | [8 empty] | 114
51 | [8 empty] | 115
52 | [8 empty] | 116
53 | [8 empty] | 117
54 | [8 empty] | 118
55 | [8 empty] | 119
56 | [8 empty] | 120
57 | [8 empty] | 121
58 | [8 empty] | 122
59 | [8 empty] | 123
60 | [8 empty] | 124
61 | [8 empty] | 125
62 | [8 empty] | 126
63 | [8 empty] | 127
64 | [8 empty] | 128

## Sheet 1
NISOC | [7 empty] | نگهداشت و افزایش تولید میدان نفتی بینک سطح الارض احداث رديف تراكم گاز در ايستگاه جمع آوري بينك
PROCESS DATA SHEETS FOR SLUG CATCHER
شماره پیمان: | [7 empty] | پروژه |  |  | بسته کاری |  |  | صادرکننده |  | تسهیلات |  |  | رشته |  | نوع مدرک |  | سریال |  | نسخه |  | شماره صفحه: 3 از 4
9184 – 073 - 053 | [7 empty] | BK |  |  | GCS |  |  | PEDCO |  | 120 |  |  | PR |  | DT |  | 0014 |  | D01
1 | Note | [26 empty] | Rev
2 |  | Service Description |  |  |  | Slug Catcher | [6 empty] | Tag No. |  |  |  |  | V-2104
3 |  | No. Req'd |  |  |  | 1 | [6 empty] | Working 1 Standby 0 Total 1
4 |  | Orientation |  |  |  |  | □ Vertical ■ Horizontal | [9 empty] | NOZZLE AND MANWAYS
5 |  | ID × Length (TL-TL) |  |  | mm |  |  |  | 4200 | × | 12600 | [5 empty] | Nozzle Tag |  |  | Q'ty | Size | (inch) |  | Nozzle Description |  |  |  | D01
6 |  | P&ID Number |  |  |  | BK-GCS-PEDCO-120-PR-PI-0004 | [11 empty] | A |  | 1 | 8" |  |  | Inlet |  |  |  | D01
7 |  | OPERATING CONDITIONS | [7 empty] | HEAD TYPE | [7 empty] | B1 |  | 1 | 8" |  |  | Gas Outlet
8 |  | Pressure | barg |  |  |  | 5.5 |  |  | 2:1 ellipsoidal | [7 empty] | B2 |  | 1 | 4" |  |  | Liquid Outlet |  |  |  | D01
9 |  | Temperature | °C |  |  |  | 15.5 ~ 32 | [10 empty] | V1 |  | 1 | 4" |  |  | Vent |  |  |  | D01
10 |  | DESIGN CONDITIONS | [15 empty] | V2 |  | 1 | 8" |  |  | Ventilation
11 |  | Pressure (Int.) |  | barg |  |  |  | 9 | [9 empty] | M 1,2 |  | 2 | 24" |  |  | Manhole
12 |  | Pressure (Vac.) | [6 empty] | F.V | [8 empty] | S |  | 1 | 3" |  |  | Utility Connection |  |  |  | D01
13 |  | Temp. (Min.) |  | °C |  | 5 | [10 empty] | D 1,2,3 |  |  | 3 | 3" |  |  | Drain |  |  |  | D01
14 |  | Temp. (Max.) |  | °C |  |  |  |  | 85 | [7 empty] | L 1,2 |  |  | 2 | 3" |  |  | Stand pipe
15 |  | Design Code | ASME Section VIII-DIV.1 / IPS-G-ME-150(Latest Revision) | [13 empty] | L 3,4 |  |  | 2 | 2" |  |  | Level Transmiter |  |  |  | D01
16 |  | PWHT(Process Reason) |  |  |  | ■ Yes □No | [10 empty] | PSV |  |  | 1 | 2" |  |  | Pressure Safety Valve |  |  |  | D01
17 |  | Insulation |  |  |  | □ Hot □ Cold □ PP ■ No | [10 empty] | P1 |  |  | 1 | 2" |  |  | Pressure gauge
18 |  | MDMT |  | °C |  | 5 | [10 empty] | P2 |  |  | 1 | 2" |  |  | Pressure Transmiter |  |  |  | D01
19 |  | Fluid |  | Wet Sour H.C | [12 empty] | T |  |  | 1 | 2" |  |  | Temperature gauge
20 |  | Corros. Comp. |  | CO2,H2S | [12 empty] | P3 |  |  | 1 | 2" |  |  | PDIT
21 |  | Density |  | kg/m3 |  |  |  | 6.021 ~ 845.5 | [19 empty] | D01
22 |  | Service Type |  | Sour Service
23 |  | REQUIRED ACCESSORIES
24 |  | Boot | [5 empty] | □ Yes ■ No |  |  |  | Vortex Breaker |  |  | ■ Yes □ No |  |  |  |  | Internal reinforcement plate | [5 empty] | ■ Yes □ No
25 |  | Vertical Pump | [5 empty] | □ Yes ■ No |  |  |  | Demister Pad |  |  | ■ Yes □ No |  |  |  |  | Internal Pipe | [5 empty] | □ Yes ■ No
26 |  | Steam Coil | [5 empty] | □ Yes ■ No |  |  |  | Tray |  |  | □ Yes ■ No |  |  |  |  | Inlet Distributor | [5 empty] | □ Yes ■ No
27 |  | Inlet Box | [5 empty] | □ Yes ■ No |  |  |  | Electrical Heater |  |  | □ Yes ■ No |  |  |  |  | Electrical Heat Tracing | [5 empty] | □ Yes ■ No
28 |  | Packing and Relevant Support | [5 empty] | □ Yes ■ No |  |  |  | Fire Proofing |  |  | □ Yes ■ No
29
30
31
32
33
34
35
36
37
38
39
40
41
42
43
44
45
46
47
48
49
50

## Sheet 2
NISOC |  | نگهداشت و افزایش تولید میدان نفتی بینک سطح الارض احداث رديف تراكم گاز در ايستگاه جمع آوري بينك
PROCESS DATA SHEETS FOR SLUG CATCHER
شماره پیمان: |  | پروژه | بسته کاری | صادرکننده | تسهیلات | رشته | نوع مدرک | سریال | نسخه | شماره صفحه: 4 از 4
9184 – 073 - 053 |  | BK | GCS | PEDCO | 120 | PR | DT | 0014 | D01
Rev
NOTES
1) Material requirement should be in compliance with NACE MR 0175/ISO 15156 and Specification For Material Requirements in Sour service BK-GNRAL-PEDCO-000-PI-SP-0008
2) Specification For Lining (Internal Protection of Equipment by Painting) BK-GNRAL-PEDCO-000-PI-SP-0007
3) Sacrificial Anode is required.
4) P&ID: BK-GCS-PEDCO-120-PR-PI-0004
| 5) Min. average ambient temperature (°C): 18.75 °C | [9 empty] | D01
6) Connsidered demister pad with 15cm diameter