## Cover
NISOC |  |  |  | نگهداشت و افزایش تولید میدان نفتی بینک سطح‌الارض احداث رديف تراكم گاز در ايستگاه جمع آوري بينك
TBE FOR GAS DEHYDRATION PACKAGE
شماره پیمان: |  |  |  | پروژه |  | بسته کاری | صادرکننده | تسهیلات |  | رشته | نوع مدرک | سریال | نسخه |  | شماره صفحه: 1 از 14
9184 – 073 - 053 |  |  |  | BK |  | GCS | PEDCO | 120 |  | ME | TB | 0002 | D01
طرح نگهداشت و افزایش تولید 27 مخزن
TBE FOR GAS DEHYDRATION PACKAGE نگهداشت و افزایش تولید میدان نفتی بینک
D01 |  |  | MAY.2022 |  | IFI |  |  |  | H.Adineh |  |  | M.Fakharian |  | M.Mehrshad
D00 |  |  | MAR.2022 |  | IFI |  |  |  | H.Adineh |  |  | M.Fakharian |  | M.Mehrshad
Rev. |  |  | Date |  | Purpose of Issue / Status |  |  |  | Prepared by: |  |  | Checked by: |  | Approved by: |  | CLIENT Approval
Class: 2 | 4 |  |  |  | CLIENT Doc. Number: |  |  |  | F0Z-709220
status: |  | IDC: Inter-Discipline Check
IFC: Issued For Comment
IFA: Issued For Approval
AFD: Approved For Design
AFC: Approved For Construction
AFP: Approved For Purchase
AFQ: Approved For Quotation
IFI: Issued For Information
AB-R: As-Built for CLIENT Review
AB-A: As-Built –Approved

## REVISION
NISOC |  |  | نگهداشت و افزایش تولید میدان نفتی بینک سطح‌الارض احداث رديف تراكم گاز در ايستگاه جمع آوري بينك
TBE FOR GAS DEHYDRATION PACKAGE
شماره پیمان: |  |  | پروژه | بسته کاری |  | صادرکننده | تسهیلات | رشته | نوع مدرک | سریال |  | نسخه |  | شماره صفحه: 2 از 14
9184 – 073 - 053 |  |  | BK | GCS |  | PEDCO | 120 | ME | TB | 0002 |  | D01
REVISION RECORD SHEET
Page | D00 | D01 | D02 |  | D03 |  | D04 |  | Page |  | D00 |  | D01 |  | D02 | D03 | D04
1 | X | [7 empty] | 65
2 | X | [7 empty] | 66
3 | X | [7 empty] | 67
4 | X | [7 empty] | 68
5 | X | [7 empty] | 69
6 | X | [7 empty] | 70
7 | X | [7 empty] | 71
8 | X | [7 empty] | 72
9 | X | [7 empty] | 73
10 | X | [7 empty] | 74
11 | X | [7 empty] | 75
12 | X | [7 empty] | 76
13 | X | [7 empty] | 77
14 | X | [7 empty] | 78
15 | [8 empty] | 79
16 | [8 empty] | 80
17 | [8 empty] | 81
18 | [8 empty] | 82
19 | [8 empty] | 83
20 | [8 empty] | 84
21 | [8 empty] | 85
22 | [8 empty] | 86
23 | [8 empty] | 87
24 | [8 empty] | 88
25 | [8 empty] | 89
26 | [8 empty] | 90
27 | [8 empty] | 91
28 | [8 empty] | 92
29 | [8 empty] | 93
30 | [8 empty] | 94
31 | [8 empty] | 95
32 | [8 empty] | 96
33 | [8 empty] | 97
34 | [8 empty] | 98
35 | [8 empty] | 99
36 | [8 empty] | 100
37 | [8 empty] | 101
38 | [8 empty] | 102
39 | [8 empty] | 103
40 | [8 empty] | 104
41 | [8 empty] | 105
42 | [8 empty] | 106
43 | [8 empty] | 107
44 | [8 empty] | 108
45 | [8 empty] | 109
46 | [8 empty] | 110
47 | [8 empty] | 111
48 | [8 empty] | 112
49 | [8 empty] | 113
50 | [8 empty] | 114
51 | [8 empty] | 115
52 | [8 empty] | 116
53 | [8 empty] | 117
54 | [8 empty] | 118
55 | [8 empty] | 119
56 | [8 empty] | 120
57 | [8 empty] | 121
58 | [8 empty] | 122
59 | [8 empty] | 123
60 | [8 empty] | 124
61 | [8 empty] | 125
62 | [8 empty] | 126
63 | [8 empty] | 127
64 | [8 empty] | 128

## PK-2101
NISOC |  |  |  |  | نگهداشت و افزایش تولید میدان نفتی بینک سطح‌الارض احداث رديف تراكم گاز در ايستگاه جمع آوري بينك
TBE FOR GAS DEHYDRATION PACKAGE
[5 empty] | پروژه |  | بسته کاری |  | صادرکننده |  | تسهیلات |  | رشته |  | نوع مدرک |  | سریال |  | نسخه
شماره پیمان: |  |  |  |  | BK |  | GCS |  | PEDCO |  | 120 |  | ME |  | TB |  | 0002 |  | D01
053 – 073 - 9184
REQ. NAME: Material Requisition for Dehydration package | [9 empty] | BIDDER: | [10 empty] | "C"
REF. REQ. NO. : BK-GCS-PEDCO-120-ME-MR-0002 | [9 empty] | NAME: | [10 empty] | TJ
EQUIPMENT TYPE: Dehydration package | [9 empty] | QUOTATION NO: | [10 empty] | TEG-11472-REV.02
NO OF ITEMS INCLUDED IN REQUISITION: PK-2101 | [9 empty] | QUOTATION DATE: | [10 empty] | 2022-03-05
NO. | DESCRIPTION | [6 empty] | UNITS |  | TECHNICAL REQUIREMENTS | [5 empty] | MEETS TECHNICAL REQUIREMENT
[18 empty] | STATUS |  | STATUS |  | STATUS | STATUS
1. GENERAL
1.1 | Total No. of TEG dehydration package required (PK-2101) | 1.1 Total No. of TEG dehydration package required (PK-20029100 A/B) | 1.1 Total No. of TEG dehydration package required (PK-20029100 A/B) | 1.1 Total No. of TEG dehydration package required (PK-20029100 A/B) |  | 1.1 Total No. of TEG dehydration package required (PK-20029100 A/B) |  | NO. | NO. | 1 | 1 | 1 | 1 | 1 | 1 | [5 empty] | 1
1.2 | Package design life | 1.2 Package design life | 1.2 Package design life | 1.2 Package design life |  | 1.2 Package design life |  | Years | Years | 20 | 25 | 25 | 25 | 25 | 25 | [5 empty] | 20
1.3 | Site condition (As per duty Spec) | 1.3 Site condition (As per duty Spec) | 1.3 Site condition (As per duty Spec) | 1.3 Site condition (As per duty Spec) |  | 1.3 Site condition (As per duty Spec) |  | - | - | Y / N | Y / N | Y / N | Y / N | Y / N | Y / N | [5 empty] | Y
1.4 | Seismic Design Code | 1.4 Seismic Design Code | 1.4 Seismic Design Code | 1.4 Seismic Design Code |  | 1.4 Seismic Design Code |  | - | - | ASCE 7-16 | ASCE 7-16 | ASCE 7-16 | ASCE 7-16 | ASCE 7-16 | ASCE 7-16 | [5 empty] | ASCE 7-16
1.5 | Seismic Design Factors | 1.5 Seismic Design Factors | 1.5 Seismic Design Factors | 1.5 Seismic Design Factors |  | 1.5 Seismic Design Factors |  | - | - | Bidder To Specify | Bidder To Specify | Bidder To Specify | Bidder To Specify | Bidder To Specify | Bidder To Specify | [5 empty] | Seismic Design Category: D
1.6 | Wind Design Code | 1.6 Wind Design Code | 1.6 Wind Design Code | 1.6 Wind Design Code |  | 1.6 Wind Design Code |  | - | - | ASCE 7-16 | UBC 97 | UBC 97 | UBC 97 | UBC 97 | UBC 97 | [5 empty] | Y
1.7 | Wind Design Factors (Speed / Base elevation / Exposure / I ) | 1.7 Wind Design Factors (Speed / Base elevation / Exposure / I ) |  | 1.7 Wind Design Factors (Speed / Base elevation / Exposure / I ) |  | 1.7 Wind Design Factors (Speed / Base elevation / Exposure / I ) |  | - | - | Bidder To Specify | Bidder To Specify | Bidder To Specify | Bidder To Specify | Bidder To Specify | Bidder To Specify | [5 empty] | design speed: 11.2m/s Normal wind velocity: 5.2m/s
1.8 | Operation | 1.8 Operation | 1.8 Operation | 1.8 Operation |  | 1.8 Operation |  | - | - | Continuous | Continuous | Continuous | Continuous | Continuous | Continuous | [5 empty] | Continuous
1.9 | Plot Area ( W x L ) | 1.9 Plot Area ( W x L ) | 1.9 Plot Area ( W x L ) | 1.9 Plot Area ( W x L ) |  | 1.9 Plot Area ( W x L ) |  | m | m | Bidder To Specify | Bidder To Specify | Bidder To Specify | Bidder To Specify | Bidder To Specify | Bidder To Specify | [5 empty] | Approximately: 5.5x6m, the exact size will be determined after PO and detail design
1.10 | Hazardous area classification | 1.10 Hazardous area classification | 1.10 Hazardous area classification | 1.10 Hazardous area classification |  | 1.10 Hazardous area classification |  | - | - | Zone 2, IIB, T3 | [10 empty] | Y
1.11 | Guarantee period (12 m after successful start-up or 18 m after the date of delivery, whiever comes earlier) | 1.11 Guarantee period (12 m after successful start-up or 24 m after the date of delivery, whiever comes earlier) | 1.11 Guarantee period (12 m after successful start-up or 24 m after the date of delivery, whiever comes earlier) | 1.11 Guarantee period (12 m after successful start-up or 24 m after the date of delivery, whiever comes earlier) |  | 1.11 Guarantee period (12 m after successful start-up or 24 m after the date of delivery, whiever comes earlier) |  | - | - | Y / N | Y / N | Y / N | Y / N | Y / N | Y / N | [5 empty] | Y
1.12 | SPL at 1m of any equipment and complete package | 1.12 SPL at 1m of any equipment and complete package | 1.12 SPL at 1m of any equipment and complete package | 1.12 SPL at 1m of any equipment and complete package |  | 1.12 SPL at 1m of any equipment and complete package |  | dB(A) | dB(A) | < 85 | < 85 | < 85 | < 85 | < 85 | < 85 | [5 empty] | < 85
1.13 | Environmental considerations ( based onProcess Basis of Design” BK-GNRAL-PEDCO-000-PR-DB-0001_D03”) | 1.13 Environmental considerations ( based on Environmental Job Specification” DGS-E-SA-SPC-1001”) | 1.13 Environmental considerations ( based on Environmental Job Specification” DGS-E-SA-SPC-1001”) | 1.13 Environmental considerations ( based on Environmental Job Specification” DGS-E-SA-SPC-1001”) |  | 1.13 Environmental considerations ( based on Environmental Job Specification” DGS-E-SA-SPC-1001”) |  | - | - | Y / N | Y / N | Y / N | Y / N | Y / N | Y / N | [5 empty] | Y
2. DESIGN
A Process Requirements
| A.1 Inlet gas flow rate (each unit) | [6 empty] | Sm³/d | Sm3/d | 410815.93 | [10 empty] | 410815.93
| A.2 Inlet gas temperature | [6 empty] | °C | C | 59.9 | [10 empty] | 59.9
| A.3 Inlet gas pressure | [6 empty] | Barg | Barg | 53.9 | [10 empty] | 53.9
| A.4 Inlet gas composition | [6 empty] | - | - | Bidder To Specify | [10 empty] | Specified in HMB
| A.5 Nitrogen pressure (Min / Normal / Max) | [6 empty] | Barg | Barg | 7.5 | [10 empty] | Y
| A.6 Instrument Air pressure (Min / Normal / Max) at B.L. | [6 empty] | Barg | Barg | 4.5 ~ 8.0 | [10 empty] | Y
| A.7 Instrument Air temperature (Min / Normal / Max) at B.L. | [6 empty] | °C | C | 65 | [10 empty] | Y
| A.8 Utility Air pressure (Min / Max) at B.L. | [6 empty] | Barg | Barg | 4.5 ~ 9.0 | [10 empty] | Y
| A.9 Fuel gas pressure | A.9 Fuel gas pressure | A.9 Fuel gas pressure | A.9 Fuel gas pressure |  | A.9 Fuel gas pressure |  | Barg | Barg | 0.5~4.7 | [10 empty] | Y
| A.10 Fuel gas temperature | A.10 Fuel gas temperature | A.10 Fuel gas temperature | A.10 Fuel gas temperature |  | A.10 Fuel gas temperature |  | °C |  | 33~36 | [10 empty] | Y
| A.11 Fuel gas specification (As per duty spec) | A.11 Fuel gas specification (As per duty spec) | A.11 Fuel gas specification (As per duty spec) | A.11 Fuel gas specification (As per duty spec) |  | A.11 Fuel gas specification (As per duty spec) |  | - |  | Bidder To Specify | [10 empty] | LHV = 42.8 MJ/kg
| A.12 Overdesign of Package | A.12 Overdesign of Package | A.12 Overdesign of Package | A.12 Overdesign of Package |  | A.12 Overdesign of Package |  | % |  | 10 | [10 empty] | Y
| A.13 Overdesign of Regeneration equipment | A.13 Overdesign of Regeneration equipment | A.13 Overdesign of Regeneration equipment | A.13 Overdesign of Regeneration equipment |  | A.13 Overdesign of Regeneration equipment |  | % |  | Bidder To Specify | [10 empty] | 10
| A.14 Capacity of packege (Unit) | A.14 Capacity of packege (Unit) | A.14 Capacity of packege (Unit) | A.14 Capacity of packege (Unit) |  | A.14 Capacity of packege (Unit) |  | MMSCFD wet gas |  | Bidder To Specify | [10 empty] | 15.9
| A.15 Turn down ratio of each Dehydration package | A.15 Turn down ratio of each Dehydration package | A.15 Turn down ratio of each Dehydration package | A.15 Turn down ratio of each Dehydration package |  | A.15 Turn down ratio of each Dehydration package |  | % |  | 35 | [10 empty] | Y
| A.16 Turn down ratio of Regeneration equipment | A.16 Turn down ratio of Regeneration equipment | A.16 Turn down ratio of Regeneration equipment | A.16 Turn down ratio of Regeneration equipment |  | A.16 Turn down ratio of Regeneration equipment |  | % |  | Bidder To Specify | [10 empty] | 40
| A.17 Gas outlet water content | A.17 Gas outlet water content | A.17 Gas outlet water content | A.17 Gas outlet water content |  | A.17 Gas outlet water content |  | lb / MMSCFD |  | BASED ON DEW POINT 5 °C | [10 empty] | 1 lbs.H2O/MMSCF
| A.18 Outlet gas operating temperature | A.18 Outlet gas operating temperature | A.18 Outlet gas operating temperature | A.18 Outlet gas operating temperature |  | A.18 Outlet gas operating temperature |  | °C |  | Bidder To Specify | [10 empty] | 62.95
| A.19 Outlet gas operating pressure (Min / Max) | A.19 Outlet gas operating pressure (Min / Max) | A.19 Outlet gas operating pressure (Min / Max) | A.19 Outlet gas operating pressure (Min / Max) |  | A.19 Outlet gas operating pressure (Min / Max) |  | Bar |  | Bidder To Specify | [10 empty] | 53
| A.20 TEG loss | A.20 TEG loss | A.20 TEG loss | A.20 TEG loss |  | A.20 TEG loss |  | gal / MMSCF |  | Bidder To Specify | [10 empty] | 0.096526
| A.21 Lean TEG concentration | [6 empty] | wt. % | wt. % | Bidder To Specify | [10 empty] | 99.84
| A.22 First filling capacity | [6 empty] | m3 | m3 | Bidder To Specify | [10 empty] | 8.75
| A.23 Glycol circulation rate | [6 empty] | SGPM | SGPM | Bidder To Specify | [10 empty] | 3.4
| A.24 Regenerator heat duty | [6 empty] | KW | KW | Bidder To Specify | [10 empty] | 115.4
| A.25 Instrument air consumption (Normal / Intermittent peak) | [6 empty] | Std m3/hr | Std m3/hr | Bidder To Specify | [10 empty] | 40
| A.26 Nitrogen consumption (Normal / Intermittent peak) | [6 empty] | Std m3/hr | Std m3/hr | Bidder To Specify
| A.27 Fuel gas consumption (Normal / Intermittent peak) | [6 empty] | Kg/hr | Kg/hr | Bidder To Specify | [10 empty] | 100
| A.28 Electrical power consumtion (Normal / Intermittent peak) | [6 empty] | KW | KW | Bidder To Specify | [10 empty] | 20
| A.29 Anti-corrosion chemical consumption ((Normal / Intermittent peak / First fill) | [6 empty] | Lit/hr | Lit/hr | Bidder To Specify | [10 empty] | According to the previous meeting it is out of vendor's scope of supply
| A.30 Anti-foam chemical consumption ((Normal / Intermittent peak / First fill) | [6 empty] | Lit/hr | Lit/hr | Bidder To Specify | [10 empty] | According to the previous meeting it is out of vendor's scope of supply
| A.31 Sodium Acetate chemical consumption ((Normal / Intermittent peak / First fill) | [6 empty] | Lit/hr | Lit/hr | Bidder To Specify | [10 empty] | According to the previous meeting it is out of vendor's scope of supply
| A.32 Flare load summary | [6 empty] | - | - | Bidder To Specify | [10 empty] | Specified After P.O.
| A.33 Liquid effluent drainage at intermittent peak | [6 empty] | - |  | Bidder To Specify | [10 empty] | Specified After P.O.
| A.34 Residual O2 in flue gas | [6 empty] | % | % | Bidder To Specify | [10 empty] | Specified After P.O.
| A.35 Measuring device for fuel gas consumption | [6 empty] | - |  | Pitot type flow meter | [10 empty] | Specified After P.O.
B Instrument Requirements
| B.1 BMS Logic | [6 empty] | - |  | required to be prepared by vendor to be impelemented in control system | [10 empty] | Y
| B.2 LCP for burner and electrical equipment | [6 empty] | - |  | Required as per TCL | [10 empty] | Y
| B.3 Moisture analyzer | [6 empty] | - |  | required as per P&ID | [10 empty] | Y
| B.4 Ingress Protection for outdoor instrumentations | [6 empty] | - |  | IP 65 | [10 empty] | Y
| B.5 Connection between DCS/ESD and field | [6 empty] | - |  | Hardwire by contractor | [10 empty] | Y
| B.6 Cabling, connections,JB,Gland,Tray,… | [6 empty] | % |  | Required | [10 empty] | Y
| B.7 Instrument , connection / fitting | [6 empty] | % |  | Required | [10 empty] | Y
| B.8 Project general Spec for instrumenBK-GNRAL-PEDCO-000-IN-SP-0001 | [6 empty] | - |  | To be followed | [10 empty] | Y
| B.9 Project Spec for Cabling BK-GNRAL-PEDCO-000-IN-SP-0010 | [8 empty] | To be followed | [10 empty] | Y
| B.10 Project Spec for instrumentation/control of package unit BK-GNRAL-PEDCO-000-IN-SP-0004 | [6 empty] | - |  | To be followed | [10 empty] | Y
| B.11 Project Spec for Valves - BK-GNRAL-PEDCO-000-IN-SP-0005 - BK-GNRAL-PEDCO-000-IN-SP-0006 - BK-GNRAL-PEDCO-000-IN-SP-0007 | [8 empty] | To be followed | [10 empty] | Y
C Electrical Requirements
| C.1 All electrical requirment for equipment shall b e accordint to IPS-E-EL(1), IPS-M-EL-131(2) & IPS-M-EL-132(2) | [8 empty] | Y / N / NA | [10 empty] | Y
| C.2 Nominal system voltage, three phase & Variation | [6 empty] | - |  | According to IPS-M-EL-131(2) & 132 (2) | [10 empty] | Y
| C.3 Nominal frequency and frequency variation | [6 empty] | - |  | According to IPS-M-EL-131(2) & 132 (2) | [10 empty] | Y
| C.4 Area Classification | [6 empty] | - |  | At least Exd, IIB, T3 (If Required) | [10 empty] | Y
| C.5 Motor duty | [6 empty] | - |  | S1 | [10 empty] | Y
| C.6 Ingress protection of motors | [6 empty] | - |  | IP 54 | [10 empty] | Y
| C.7 Ingress protection of terminal box | [6 empty] | - |  | IP 55 | [10 empty] | Y
| C.8 Insulation material of motors | [6 empty] | - |  | Class F | [10 empty] | Y
| C.9 Temperature rise of motors | [6 empty] | °C |  | Class B | [10 empty] | Y
| C.10 LCS for motors | [6 empty] | - |  | Required | [10 empty] | Confirmed
| C.11 Motor manufacturer | [6 empty] | - |  | By Vendor | [10 empty] | CEMP, VEM, WEG
| C.12 Vibration level for motors (as per IEC 60034-14) | [6 empty] | * |  | According to IEC 60034-14 | [10 empty] | Y
D Piping Requirements
| D.1 Inlet tie-in location for PK-2101 | [6 empty] | - |  | Bidder To Specify | [10 empty] | Please refer to PID
| D.2 Outlet tie-in location for PK-2101 | [6 empty] | - |  | Bidder To Specify | [10 empty] | Please refer to PID
| D.3 Required access to Valves, Instrumentation, etc. | [6 empty] | - |  | Bidder To Specify | [10 empty] | Please refer to PID
| D.4 Single tie-in point for drain | [6 empty] | - |  | Bidder To Specify | [10 empty] | Please refer to PID
| D.5 Proper supports for piping | [6 empty] | - |  | Y / N / NA | [10 empty] | Y
| D.6 Stress checking based on Pipes' criticality level | [6 empty] | - |  | Y / N / NA | [10 empty] | Y
3. SCOPE OF SUPPLY
| 3.1 Package proper based on TEG system with regeneration, including all required Equipment and/or Materials | [6 empty] | - |  | Y / N / NA | [10 empty] | Y
| 3.2 All external welded attachments | [6 empty] | - |  | Y / N / NA | [10 empty] | Y
| 3.3 All removable internals | [6 empty] | - |  | Y / N / NA | [10 empty] | Y
| 3.4 Ladder, platform & stairways | [6 empty] | - |  | Y / N / NA | [10 empty] | Y
| 3.5 Fireproofing (Where applicable) | [6 empty] | - |  | Y / N / NA | [10 empty] | Y
| 3.6 Piping / equipment Insulation and personnel protection (Where applicable) | [6 empty] | - |  | Y / N / NA | [10 empty] | Y
| 3.7 Necessary devices for transportations | [6 empty] | - |  | Y / N / NA | [10 empty] | Y
| 3.8 Setting bolt, nuts & washers | [6 empty] | - |  | Y / N / NA | [10 empty] | Y
| 3.9 Consumables for filed fabrication/erection work | [6 empty] | - |  | Y / N / NA | [10 empty] | Y
| 3.10 Friction type spanner for assembly/ disassembly of plate heat exchangers | [6 empty] | - |  | Y / N / NA | [10 empty] | Y
| 3.11 Foundation bolts and nuts with liners | [6 empty] | - |  | Saizing and Design by vendor / Supplying by contractor | [10 empty] | Y
| 3.12 Sliding plates, templates, liners, insert plate & shims. | [6 empty] | - |  | Y / N / NA | [10 empty] | Y
| 3.13 Dew Point Analyzer at outlet | [6 empty] | - |  | Y / N / NA | [10 empty] | Y
| 3.14 Injection Package (Anti-Foam /PH Control / Anti-Corrosion) | [6 empty] | - |  | Y / N / NA | [10 empty] | Y
| 3.15 On-skid lighting | [6 empty] | - |  | Y / N / NA | [10 empty] | Y
| 3.16 All pressure safety valves, shut-in devices, field instruments, gauges, control valves | [6 empty] | - |  | Y / N / NA | [10 empty] | Y
| 3.17 Industrial computer | [6 empty] | - |  | Y / N / NA | [10 empty] | Y
| 3.18 Instrumentation and JBs within battery limit | [6 empty] | - |  | Y / N / NA | [10 empty] | Y
| 3.19 Instrument wiring withing battery limit | [6 empty] | - |  | Y / N / NA | [10 empty] | Y
| 3.20 Power & control cabling ( Supply & Installation) within battery limit | [6 empty] | - |  | Y / N / NA | [10 empty] | Y
| 3.21 Cable glands & terminals (Supply & sizing) | [6 empty] | - |  | Y / N / NA | [10 empty] | Y
| 3.22 Electrical grounding system | [6 empty] | - |  | Y / N / NA | [10 empty] | Y
| 3.23 Initial charge of column packing | [6 empty] | - |  | Y / N / NA | [10 empty] | Y
| 3.24 Special calibration tools (If any) | [6 empty] | - |  | Y / N / NA | [10 empty] | Y
| 3.25 Special tools for erection and maintenance {Option} | [6 empty] | - |  | Y / N / NA | [10 empty] | Y
| 3.26 Touch-up paint and consumable materials Required for equipment field istallation | [6 empty] | - |  | Y / N / NA | [10 empty] | Y
| 3.27 Template and Gauge plate for anchor bolt setting | [6 empty] | - |  | Y / N / NA | [10 empty] | Y
4. SCOPE OF WORK
| 4.1 All works listed in MR and Data Sheets and required as per relevant Codes and Standards | [6 empty] | - |  | Y / N / NA | [10 empty] | Y
| 4.2 Engineering and documentation | [6 empty] | - |  | Y / N / NA | [10 empty] | Y
| 4.3 Manufacturing and assembling | [6 empty] | - |  | Y / N / NA | [10 empty] | Y
| 4.4 Mechanical guarantee | [6 empty] | - |  | Y / N / NA | [10 empty] | Y
| 4.5 Performance guarantee | [6 empty] | - |  | Y / N / NA | [10 empty] | Y
| 4.6 Sub-vendor coordination | [6 empty] | - |  | Y / N / NA | [10 empty] | Y
| 4.7 Inspection and test at shop | [6 empty] | - |  | Y / N / NA | [10 empty] | Y
| 4.8 3D modeling (PDMS (version 12.1, SP4)) | [6 empty] | - |  | Y / N / NA | [10 empty] | Y
| 4.9 Wiring and tubing to junction box within skid(s) | [6 empty] | - |  | Y / N / NA | [10 empty] | Y
| 4.10 Installation of instruments | [6 empty] | - |  | Y / N / NA | [10 empty] | Y
| 4.11 Painting in accordance with project specifications | [6 empty] | - |  | Y / N / NA | [10 empty] | Y
| 4.12 Technical support for package interface engineering | [6 empty] | - |  | Y / N / NA | [10 empty] | Y
| 4.13 Strength calculation and Stress analysis | [6 empty] | - |  | Y / N / NA | [10 empty] | Y
| 4.14 Hydraulic / Hydrostatic Test | [6 empty] | - |  | Y / N / NA | [10 empty] | Y
| 4.15 Leakage Test / Air Leak Test | [6 empty] | - |  | Y / N / NA | [10 empty] | Y
| 4.16 PWHT | [6 empty] | - |  | Y / N / NA | [10 empty] | Y
| 4.17 Chemical cleaning | [6 empty] | - |  | Y / N / NA | [10 empty] | Y
| 4.18 Preservation for transportation and longtime storage | [6 empty] | - |  | Y / N / NA | [10 empty] | Y
| 4.19 Certificates or declarations of conformity of all explosion proof equipment | [6 empty] | - |  | Y / N / NA | [10 empty] | Y
| 4.20 Supervision for installation {Option} | [6 empty] | - |  | Y / N / NA | [10 empty] | Y
| 4.21 Supervision for commissioning, pre-commissioning and start-up {Option} | [6 empty] | - |  | Y / N / NA | [10 empty] | Y
| 4.22 Training for operation and maintenance (according to company training requirements) {Option} | [6 empty] | - |  | Y / N / NA | [10 empty] | Y
| 4.23 Transportation to site {Option} | [6 empty] | - |  | Y / N / NA | [10 empty] | Y
| 4.24 Documentation as per MR clause 10 | [6 empty] | - |  | Y / N / NA | [10 empty] | Y
| 4.25 Participate in SIL / HAZOP study meeting - implement consequences | [8 empty] | Y / N / NA | [10 empty] | Y
5. EQUIPMENT DETAILS
A TEG Reboiler
| A.1 Equipment type | [6 empty] | - |  | Y / N / NA | [10 empty] | Plate & Frame
| A.2 Design Code | [6 empty] | - |  | Y / N / NA | [10 empty] | ASME VIII Div.1
| A.3 Quantity | [6 empty] | No. |  | Y / N / NA | [10 empty] | 1
| A.4 Dimension (D x L) | [6 empty] | mm |  | Y / N / NA | [10 empty] | Specified After P.O.
| A.5 Material (body / tubes) | [6 empty] | - |  | (CS/ CS) | [10 empty] | Y
| A.6 Corrosion allowance (Body / Tubes) | [6 empty] | mm |  | Y / N / NA | [10 empty] | 3
| A.7 Design pressure | [6 empty] | Barg |  | Y / N / NA | [10 empty] | 8/6.5
| A.8 Design Temperature | [6 empty] |  C |  | Y / N / NA | [10 empty] | 150/215
| A.9 Duty (unit) | [6 empty] | KW |  | Y / N / NA | [10 empty] | 57.9
| A.10 Special service (Sour / Lethal) | [6 empty] | - |  | Sour & Lethal | [10 empty] | Y
| A.11 PWHT | [6 empty] | - |  | Y / N / NA | [10 empty] | Yes
| A.12 Supply weight (unit) | [6 empty] | Kg |  | Y / N / NA | [10 empty] | Specified After P.O.
B Rich / Lean TEG Heat Exchanger
| B.1 Equipment type | [6 empty] | - |  | Bidder To Specify | [10 empty] | Plate & Frame
| B.2 Design Code | [6 empty] | - |  | Bidder To Specify | [10 empty] | ASME VIII Div.1
| B.3 Quantity | [6 empty] | No. |  | Bidder To Specify | [10 empty] | 1
| B.4 Dimension (D x L) | [6 empty] | mm |  | Bidder To Specify | [10 empty] | Specified After P.O.
| B.5 Material (Hot side / Cold side) | [6 empty] | - |  | S.S. 316L/ S.S. 316L | [10 empty] | Y
| B.6 Corrosion allowance | [6 empty] | mm |  | Bidder To Specify | [10 empty] | 3
| B.7 Design pressure (Hot side / Cold side) | [6 empty] | Barg |  | Bidder To Specify | [10 empty] | 8/6.5
| B.8 Design pressure (Hot side / Cold side) | [6 empty] | C |  | Bidder To Specify | [10 empty] | 150/215
| B.9 Duty (unit) | [6 empty] | KW |  | Bidder To Specify | [10 empty] | 57.9
| B.10 Special service (Sour / Lethal) | [6 empty] | - |  | Sour & Lethal | [10 empty] | Y
| B.11 PWHT | [6 empty] | - |  | Bidder To Specify | [10 empty] | Yes
| B.12 Supply weight (unit) | [6 empty] | Kg |  | Bidder To Specify | [10 empty] | Specified After P.O.
C Dehydrated Rich Gas / Lean TEG Heat Exchanger
| C.1 Equipment type | [6 empty] | - | - | Bidder To Specify | [10 empty] | Shell & Tube
| C.2 Design Code | [6 empty] | - | - | Bidder To Specify | [10 empty] | ASME VIII Div.1
| C.3 Quantity | [6 empty] | No. | No. | Bidder To Specify | [10 empty] | 1
| C.4 Dimension (D x L) | [6 empty] | mm |  | Bidder To Specify | [10 empty] | Specified After P.O.
| C.5 Material (Hot side / Cold side) | [6 empty] | - | - | CS / CS | [10 empty] | Y
| C.6 Corrosion allowance | [6 empty] | mm | mm | Bidder To Specify | [10 empty] | 3
| C.7 Design pressure (Hot side / Cold side) | [6 empty] | Barg | Barg | Bidder To Specify | [10 empty] | 65/FV
| C.8 Design Temperature (Hot side / Cold side) | [6 empty] | °C |  | Bidder To Specify | [10 empty] | 85
| C.9 Duty (unit) | [6 empty] | KW | KW | Bidder To Specify | [10 empty] | 57.5
| C.10 Special service (Sour / Lethal) | [6 empty] | - | - | Sour & Lethal | [10 empty] | Y
| C.11 PWHT | [6 empty] | - | - | Bidder To Specify | [10 empty] | Yes
| C.12 Supply weight (unit) | [6 empty] | Kg | Kg | Bidder To Specify | [10 empty] | Specified After P.O.
D Regenerator Condenser
| D.1 Equipment type | [6 empty] | - | - | Bidder To Specify | [10 empty] | BEU
| D.2 Design Code | [6 empty] | - | - | Bidder To Specify | [10 empty] | ASME VIII Div.1
| D.3 Quantity | [6 empty] | No. | No. | Bidder To Specify | [10 empty] | 1
| D.4 Dimension (D x L) | [6 empty] | mm | mm | Bidder To Specify | [10 empty] | Specified After P.O.
| D.5 Material | [6 empty] | - | - | S.S. 316L/ S.S. 316L | [10 empty] | Y
| D.6 Corrosion allowance | [6 empty] | mm | mm | Bidder To Specify | [10 empty] | 3
| D.7 Design pressure | [6 empty] | Barg | Barg | Bidder To Specify | [10 empty] | 8.5/ F.V
| D.8 Design Temperature | [6 empty] | °C | C | Bidder To Specify | [10 empty] | 204
| D.9 Duty (unit) | [6 empty] | KW | KW | Bidder To Specify | [10 empty] | 5
| D.10 Special service (Sour / Lethal) | [6 empty] | - | - | Sour & Lethal | [10 empty] | Y
| D.11 PWHT | [6 empty] | - | - | Bidder To Specify | [10 empty] | NA
| D.12 Supply weight (unit) | [6 empty] | Kg |  | Bidder To Specify | [10 empty] | Specified After P.O.
E TEG Absorption Tower
| E.1 Design Code | [6 empty] | - | - | Bidder To Specify | [10 empty] | ASME VIII Div.1
| E.2 Quantity | [6 empty] | No. | No. | Bidder To Specify | [10 empty] | 1
| E.3 Dimension (D x L) | [6 empty] | mm | mm | Bidder To Specify | [10 empty] | 800 * 2000
| E.4 Material | [6 empty] | - | mm | A 516 Gr.70 | [10 empty] | Y
| E.5 Corrosion allowance | [6 empty] | mm | - | Bidder To Specify | [10 empty] | 3
| E.6 Design pressure | [6 empty] | Barg | mm | Bidder To Specify | [10 empty] | 65/F.V
| E.7 Design Temperature | [6 empty] | °C | Barg | Bidder To Specify | [10 empty] | 85
| E.8 Type of internal | [6 empty] | - | C | Bidder To Specify | [10 empty] | MELLAPAK 250Y or equivalent
| E.9 Internal material | [6 empty] | - | - | S.S. 316L | [10 empty] | Y
| E.10 Special service (Sour / Lethal) | [6 empty] | - | - | Sour & Lethal | [10 empty] | Y
| E.11 PWHT | [6 empty] | - | - | Bidder To Specify | [10 empty] | Yes
| E.12 Supply weight (unit) | [6 empty] | Kg | - | Bidder To Specify | [10 empty] | Specified After P.O.
F TEG Regenerating Tower
| F.1 Design Code | [6 empty] | - | - | Bidder To Specify | [10 empty] | ASME VIII Div.1
| F.2 Quantity | [6 empty] | No. | No. | Bidder To Specify | [10 empty] | 1
| F.3 Dimension (D x L) | [6 empty] | mm | mm | Bidder To Specify | [10 empty] | Specified After P.O.
| F.4 Material | [6 empty] | - | - | S.S. 316L | [10 empty] | Y
| F.5 Corrosion allowance | [6 empty] | mm | mm | Bidder To Specify | [10 empty] | 3
| F.6 Design pressure | [6 empty] | Barg | Barg | Bidder To Specify | [10 empty] | 3.5/F.V
| F.7 Design Temperature | [6 empty] | °C | C | Bidder To Specify | [10 empty] | 220
| F.8 Type of internal | [6 empty] | - | - | Bidder To Specify | [10 empty] | MELLAPAK 250Y or equivalent
| F.9 Internal material | [6 empty] | - | - | S.S. 316L | [10 empty] | Y
| F.10 Special service (Sour / Lethal) | [6 empty] | - | - | Sour & Lethal | [10 empty] | Y
| F.11 PWHT | [6 empty] | - | - | Bidder To Specify | [10 empty] | Y
| F.12 Supply weight (unit) | [6 empty] | Kg | Kg | Bidder To Specify | [10 empty] | Specified After P.O.
G Stripping Column
| G.1 Design Code | [6 empty] | - | - | Bidder To Specify | [10 empty] | ASME VIII Div.1
| G.2 Quantity | [6 empty] | - | - | Bidder To Specify | [10 empty] | 1
| G.3 Dimension (D x L) | [6 empty] | mm | mm | Bidder To Specify | [10 empty] | 1400 * 2200
| G.4 Material | [6 empty] | - | - | Shell : CS, Internal : S.S 316 L | [10 empty] | Y
| G.5 Corrosion allowance | [6 empty] | mm | mm | Bidder To Specify | [10 empty] | 3
| G.6 Design pressure | [6 empty] | Barg | Barg | Bidder To Specify | [10 empty] | 3.5
| G.7 Design Temperature | [6 empty] | °C | C | Bidder To Specify | [10 empty] | 220
| G.8 Type of internal | [6 empty] | - |  | Bidder To Specify | [10 empty] | MELLAPAK 250Y or equivalent
| G.9 Internal material | [6 empty] | - |  | S.S. 316L | [10 empty] | Y
| G.10 Special service (Sour / Lethal) | [6 empty] | - |  | Sour & Lethal | [10 empty] | Y
| G.11 PWHT | [6 empty] | - |  | Bidder To Specify | [10 empty] | Y
| G.12 Supply weight (unit) | [6 empty] | Kg |  | Bidder To Specify | [10 empty] | Specified After P.O.
I TEG Flash Drum
| I.1 Design Code | [6 empty] | - | - | Bidder To Specify | [10 empty] | ASME VIII Div.1
| I.2 Quantity | [6 empty] | No. | No. | Bidder To Specify | [10 empty] | 1
| I.3 Dimension (D x L) | [6 empty] | mm | mm | Bidder To Specify | [10 empty] | 310 * 1300
| I.4 Material | [6 empty] | - | - | A 516 Gr.70N+3 mm CA | [10 empty] | Y
| I.5 Corrosion allowance | [6 empty] | mm | mm | Bidder To Specify | [10 empty] | 3
| I.6 Design pressure | [6 empty] | Barg | Barg | Bidder To Specify | [10 empty] | 8/ F.V
| I.7 Design Temperature | [6 empty] | °C | C | Bidder To Specify | [10 empty] | 85
| I.8 Type of internal | [6 empty] | - | - | Bidder To Specify | [10 empty] | -
| I.9 Internal material | [6 empty] | - | - | S.S. 316L | [10 empty] | Y
| I.10 Special service (Sour / Lethal) | [6 empty] | - | - | Sour & Lethal | [10 empty] | Y
| I.11 PWHT | [6 empty] | - | - | Bidder To Specify | [10 empty] | Y
| I.12 Supply weight (unit) | [6 empty] | Kg | Kg | Bidder To Specify | [10 empty] | Specified After P.O.
J TEG Surge Vessel
| J.1 Design Code | [6 empty] | - | - | Bidder To Specify | [10 empty] | ASME VIII Div.1
| J.2 Quantity | [6 empty] | No. | No. | Bidder To Specify | [10 empty] | 1
| J.3 Dimension (D x L) | [6 empty] | mm | mm | Bidder To Specify | [10 empty] | 1400 * 2200
| J.4 Material | [6 empty] | - | - | A 516 Gr.70N | [10 empty] | Y
| J.5 Corrosion allowance | [6 empty] | mm | mm | Bidder To Specify | [10 empty] | -
| J.6 Design pressure | [6 empty] | Barg | Barg | Bidder To Specify | [10 empty] | 5 / F.V
| J.7 Design Temperature | [6 empty] | °C | C | Bidder To Specify | [10 empty] | 204
| J.8 Type of internal | [6 empty] | - | - | Bidder To Specify | [10 empty] | -
| J.8 Internal material | [6 empty] | - | - | S.S. 316L | [10 empty] | Y
| J.10 Special service (Sour / Lethal) | [6 empty] | - | - | Sour & Lethal | [10 empty] | Y
| J.11 PWHT | [6 empty] | - | - | Bidder To Specify | [10 empty] | Y
| J.12 Supply weight (unit) | [6 empty] | Kg | - | Bidder To Specify | [10 empty] | Specified After P.O.
K TEG Recirculation Pumps
| K.1 Manufacturer | [6 empty] | - | - | Bidder To Specify | [10 empty] | KAMAT Germany/WEPUKO germany
| K.2 Applicable Standard | [6 empty] | - | - | Bidder To Specify | [10 empty] | API 674 (3rd edition)
| K.3 Pump Type | [6 empty] | - | - | Bidder To Specify | [10 empty] | Reciprocating
| K.4 Flow Rate, Normal / Rated | [6 empty] | m3/hr | m3/hr | Bidder To Specify | [10 empty] | 0.61 / 0.67
| K.5 Differential Head | [6 empty] | m | m | Bidder To Specify | [10 empty] | 52.4
| K.6 Efficiency | [6 empty] | % | % | Bidder To Specify | [10 empty] | By Sub. Vendor
| K.7 Material | [6 empty] | - | - | S.S | [10 empty] | Y
| K.8 Motor Power | [6 empty] | KW | KW | Bidder To Specify | [10 empty] | Hydraulic power=1 Kw
O TEG Filter
| O.1 Quantity | [6 empty] | No. | No. | Bidder To Specify | [10 empty] | 1
| O.2 Filter Type | [6 empty] | - | - | Bidder To Specify | [10 empty] | Cartridge
| O.3 Element Type | [6 empty] | - | - | Bidder To Specify | [10 empty] | Specified After P.O.
| O.4 Separation Efficiency | [6 empty] | % | % | Bidder To Specify | [10 empty] | Specified After P.O.
| O.5 Dimension (D x L) | [6 empty] | mm | mm | Bidder To Specify | [10 empty] | Specified After P.O.
| O.6 Material | [6 empty] | - | - | A 516 Gr.70N | [10 empty] | Y
| O.7 Special service (Sour / Lethal) | [6 empty] | - | - | Sour & Lethal | [10 empty] | Y
| O.8 PWHT | [6 empty] | - | - | Bidder To Specify | [10 empty] | Y
P TEG Carbon Filter
| P.1 Quantity | [6 empty] | - | - | Bidder To Specify | [10 empty] | 1
| P.2 Filter Type | [6 empty] | No. | No. | Bidder To Specify | [10 empty] | Activated Carbon
| P.3 Element Type | [6 empty] | mm | mm | Bidder To Specify | [10 empty] | Specified After P.O.
| P.4 Separation Efficiency | [6 empty] | - | - | Bidder To Specify | [10 empty] | Specified After P.O.
| P.5 Dimension (D x L) | [6 empty] | mm | mm | Bidder To Specify | [10 empty] | Specified After P.O.
| P.6 Material | [6 empty] | Barg | Barg | A 516 Gr.70N | [10 empty] | Y
| P.7 Special service (Sour / Lethal) | [6 empty] | ° C | C | Sour & Lethal | [10 empty] | Y
| P.8 PWHT | [6 empty] | Kg |  | Bidder To Specify | [10 empty] | Y
5. INSPECTION AND TEST
| 5.1 Inspection and tests as per requirements of codes / standards specified in MR, any engineering specifications attached & approved ITP | [6 empty] | - |  | Y / N / N.A. | Y / N / N.A. | Y / N / N.A. | Y / N / N.A. | Y / N / N.A. | Y / N / N.A. | [5 empty] | Y
| 5.2 Sub-Vendors from Project AVL | [6 empty] | - |  | Y / N / N.A. | Y / N / N.A. | Y / N / N.A. | Y / N / N.A. | Y / N / N.A. | Y / N / N.A. | [5 empty] | Y
| 5.3 Inspection and tests as per vendor's ITP approved by purchaser | [6 empty] | - |  | Y / N / N.A. | Y / N / N.A. | Y / N / N.A. | Y / N / N.A. | Y / N / N.A. | Y / N / N.A. | [5 empty] | Y
| 5.4 Visual dimensional inspection | [6 empty] | - |  | Y / N / N.A. | Y / N / N.A. | Y / N / N.A. | Y / N / N.A. | Y / N / N.A. | Y / N / N.A. | [5 empty] | Y
| 5.5 NDE | [6 empty] | - |  | Y / N / N.A. | Y / N / N.A. | Y / N / N.A. | Y / N / N.A. | Y / N / N.A. | Y / N / N.A. | [5 empty] | Y
| 5.6 Hydrotest | [6 empty] | - |  | Y / N / N.A. | Y / N / N.A. | Y / N / N.A. | Y / N / N.A. | Y / N / N.A. | Y / N / N.A. | [5 empty] | Y
| 5.7 PMI for Alloy steels | [6 empty] | - |  | Y / N / N.A. | Y / N / N.A. | Y / N / N.A. | Y / N / N.A. | Y / N / N.A. | Y / N / N.A. | [5 empty] | Y
| 5.8 Hardness test | [6 empty] | - |  | Y / N / N.A. | Y / N / N.A. | Y / N / N.A. | Y / N / N.A. | Y / N / N.A. | Y / N / N.A. | [5 empty] | Y
| 5.9 Painting | [6 empty] | - |  | Y / N / N.A. | Y / N / N.A. | Y / N / N.A. | Y / N / N.A. | Y / N / N.A. | Y / N / N.A. | [5 empty] | Y
| 5.10 Shipping and packing inspection. | [6 empty] | - |  | Y / N / N.A. | Y / N / N.A. | Y / N / N.A. | Y / N / N.A. | Y / N / N.A. | Y / N / N.A. | [5 empty] | Y
| 5.11 Performance test | [6 empty] | - |  | Y / N / N.A. | Y / N / N.A. | Y / N / N.A. | Y / N / N.A. | Y / N / N.A. | Y / N / N.A. | [5 empty] | Y
| 5.12 Material and Fabrication certificates | [6 empty] | - |  | Y / N / N.A. | Y / N / N.A. | Y / N / N.A. | Y / N / N.A. | Y / N / N.A. | Y / N / N.A. | [5 empty] | Y
| 5.13 Sour service material requirments / test | [6 empty] | - |  | Y / N / N.A. | Y / N / N.A. | Y / N / N.A. | Y / N / N.A. | Y / N / N.A. | Y / N / N.A. | [5 empty] | Y
6. SPARE PARTS
| 6.1 Spare parts for pre commissioning and commissioning | [6 empty] | - |  | Y / N / N.A. | [10 empty] | Y
| 6.2 Spare parts list for two (2) years operation {Option} | [6 empty] | - |  | Y / N / N.A. | [10 empty] | Y
| 6.3 Capital spare parts {Option} | [6 empty] | - |  | Y / N / N.A. | [10 empty] | Y
7. EXCEPTION & DEVIATION
| 7.1 Filled in and signed off deviation form | [6 empty] | - |  | Y / N / N.A. | [10 empty] | Y
8. DELIVERY AND SHIPMENT
| 8.1 Delivery term | [6 empty] | - |  | Bidder To Specify | [10 empty] | Ex-work
| 8.2 Delivery time | [6 empty] | - |  | Bidder To Specify | [10 empty] | 50 weeks
Notes: 1) ABBREVIATIONS: Y: ACCEPTED By Bidder, N: NOT ACCEPTED By Bidder, N.A.: NOT APPLICABLE 2) TBE are filled by bidders.. 3) All electrical requirment for equipment shall be according to IPS-E-EL(1), IPS-M-EL-131(2) & IPS-M-EL-132(2). 4) In case of any conflict between the contents of TBE & TCL with bidder offers, TBE & TCL should be followed and bidder should revise the offer without any claims.
D01
D01
D01
D01
D01
D01
D01
D01
D01
D01
D01
D01
D01
D01
D01
D01
D01
D01
D01
D01
D01
D01
D01
D01
D01
D01