## Cover
NISOC |  |  |  | نگهداشت و افزایش تولید میدان نفتی بینک سطح‌الارض احداث رديف تراكم گاز در ايستگاه جمع آوري بينك
TBE FOR GAS DEHYDRATION PACKAGE
شماره پیمان: |  |  |  | پروژه |  | بسته کاری | صادرکننده | تسهیلات |  | رشته | نوع مدرک | سریال | نسخه |  | شماره صفحه: 1 از 17
9184 – 073 - 053 |  |  |  | BK |  | GCS | PEDCO | 120 |  | ME | TB | 0002 | D02
طرح نگهداشت و افزایش تولید 27 مخزن
TBE FOR GAS DEHYDRATION PACKAGE نگهداشت و افزایش تولید میدان نفتی بینک
D02 |  |  | AUG.2022 |  | IFI |  |  |  | H.Adineh |  |  | M.Fakharian |  | M.Mehrshad
D01 |  |  | MAY.2022 |  | IFI |  |  |  | H.Adineh |  |  | M.Fakharian |  | M.Mehrshad
D00 |  |  | MAR.2022 |  | IFI |  |  |  | H.Adineh |  |  | M.Fakharian |  | M.Mehrshad
Rev. |  |  | Date |  | Purpose of Issue / Status |  |  |  | Prepared by: |  |  | Checked by: |  | Approved by: |  | CLIENT Approval
Class: 3 | 3 |  |  |  | CLIENT Doc. Number: |  |  |  | F0Z-709220
status: |  | IDC: Inter-Discipline Check
IFC: Issued For Comment
IFA: Issued For Approval
AFD: Approved For Design
AFC: Approved For Construction
AFP: Approved For Purchase
AFQ: Approved For Quotation
IFI: Issued For Information
AB-R: As-Built for CLIENT Review
AB-A: As-Built –Approved

## REVISION
NISOC |  |  | نگهداشت و افزایش تولید میدان نفتی بینک سطح‌الارض احداث رديف تراكم گاز در ايستگاه جمع آوري بينك
TBE FOR GAS DEHYDRATION PACKAGE
شماره پیمان: |  |  | پروژه | بسته کاری |  | صادرکننده | تسهیلات | رشته | نوع مدرک | سریال |  | نسخه |  | شماره صفحه: 2 از 17
9184 – 073 - 053 |  |  | BK | GCS |  | PEDCO | 120 | ME | TB | 0002 |  | D02
REVISION RECORD SHEET
Page | D00 | D01 | D02 |  | D03 |  | D04 |  | Page |  | D00 |  | D01 |  | D02 | D03 | D04
1 | X | X | X | [5 empty] | 65
2 | X | X | X | [5 empty] | 66
3 | X | X | X | [5 empty] | 67
4 | X | [7 empty] | 68
5 | X | X | [6 empty] | 69
6 | X | X | [6 empty] | 70
7 | X | X | [6 empty] | 71
8 | X | X | [6 empty] | 72
9 | X | X | [6 empty] | 73
10 | X | X | [6 empty] | 74
11 | X | X | [6 empty] | 75
12 | X | X | [6 empty] | 76
13 | X | X | [6 empty] | 77
14 | X | [7 empty] | 78
15 | [8 empty] | 79
16 | [8 empty] | 80
17 |  |  | X | [5 empty] | 81
18 | [8 empty] | 82
19 | [8 empty] | 83
20 | [8 empty] | 84
21 | [8 empty] | 85
22 | [8 empty] | 86
23 | [8 empty] | 87
24 | [8 empty] | 88
25 | [8 empty] | 89
26 | [8 empty] | 90
27 | [8 empty] | 91
28 | [8 empty] | 92
29 | [8 empty] | 93
30 | [8 empty] | 94
31 | [8 empty] | 95
32 | [8 empty] | 96
33 | [8 empty] | 97
34 | [8 empty] | 98
35 | [8 empty] | 99
36 | [8 empty] | 100
37 | [8 empty] | 101
38 | [8 empty] | 102
39 | [8 empty] | 103
40 | [8 empty] | 104
41 | [8 empty] | 105
42 | [8 empty] | 106
43 | [8 empty] | 107
44 | [8 empty] | 108
45 | [8 empty] | 109
46 | [8 empty] | 110
47 | [8 empty] | 111
48 | [8 empty] | 112
49 | [8 empty] | 113
50 | [8 empty] | 114
51 | [8 empty] | 115
52 | [8 empty] | 116
53 | [8 empty] | 117
54 | [8 empty] | 118
55 | [8 empty] | 119
56 | [8 empty] | 120
57 | [8 empty] | 121
58 | [8 empty] | 122
59 | [8 empty] | 123
60 | [8 empty] | 124
61 | [8 empty] | 125
62 | [8 empty] | 126
63 | [8 empty] | 127
64 | [8 empty] | 128

## PK-2101
NISOC |  |  |  |  | نگهداشت و افزایش تولید میدان نفتی بینک سطح‌الارض احداث رديف تراكم گاز در ايستگاه جمع آوري بينك
TBE FOR GAS DEHYDRATION PACKAGE
[5 empty] | پروژه |  | بسته کاری |  | صادرکننده |  | تسهیلات |  | رشته |  | نوع مدرک |  | سریال |  | نسخه
شماره پیمان: |  |  |  |  | BK |  | GCS |  | PEDCO |  | 120 |  | ME |  | TB |  | 0002 |  | D02
053 – 073 - 9184
REQ. NAME: Material Requisition for Dehydration package | [9 empty] | BIDDER: | [5 empty] | "A" |  |  | "B" |  | "C" |  | "D"
REF. REQ. NO. : BK-GCS-PEDCO-120-ME-MR-0002 | [9 empty] | NAME: | [5 empty] | GASTECH |  |  | MASNOOAT FELEZI SANGIN |  | TEHRAN JAVAN |  | DELHAM
EQUIPMENT TYPE: Gas Dehydration package
NO OF ITEMS INCLUDED IN REQUISITION: PK-2101
NO. | DESCRIPTION | [6 empty] | UNITS |  | TECHNICAL REQUIREMENTS | [5 empty] | MEETS TECHNICAL REQUIREMENT
[16 empty] | DESCRIPTION |  | STATUS | DESCRIPTION | STATUS | DESCRIPTION | STATUS | DESCRIPTION | STATUS
1. GENERAL
1.1 | Total No. of TEG dehydration package required (PK-2101) | 1.1 Total No. of TEG dehydration package required (PK-20029100 A/B) | 1.1 Total No. of TEG dehydration package required (PK-20029100 A/B) | 1.1 Total No. of TEG dehydration package required (PK-20029100 A/B) |  | 1.1 Total No. of TEG dehydration package required (PK-20029100 A/B) |  | NO. | NO. | 1 | 1 | 1 | 1 | 1 | 1 | 1 |  | Y | Y | Y | 1 | Y | 1 | Y
1.2 | Package design life | 1.2 Package design life | 1.2 Package design life | 1.2 Package design life |  | 1.2 Package design life |  | Years | Years | 25 | 25 | 25 | 25 | 25 | 25 | 25 |  | Y | 25 | Y | 25 | Y | 25 | Y
1.3 | Site condition (As per duty Spec) | 1.3 Site condition (As per duty Spec) | 1.3 Site condition (As per duty Spec) | 1.3 Site condition (As per duty Spec) |  | 1.3 Site condition (As per duty Spec) |  | - | - | Y / N | Y / N | Y / N | Y / N | Y / N | Y / N | Yes |  | Y | Y | Y | Y | Y | Y | Y
1.4 | Seismic Design Code | 1.4 Seismic Design Code | 1.4 Seismic Design Code | 1.4 Seismic Design Code |  | 1.4 Seismic Design Code |  | - | - | ASCE 7-16 | ASCE 7-16 | ASCE 7-16 | ASCE 7-16 | ASCE 7-16 | ASCE 7-16 | ASCE 7-16 |  | Y | Y | Y | ASCE 7-16 | Y | Confirmed | Y
1.5 | Seismic Design Factors | 1.5 Seismic Design Factors | 1.5 Seismic Design Factors | 1.5 Seismic Design Factors |  | 1.5 Seismic Design Factors |  | - | - | Bidder To Specify | Bidder To Specify | Bidder To Specify | Bidder To Specify | Bidder To Specify | Bidder To Specify | 1.25 |  | Y | I:1.25/Fa:1/Fv:1.3/Ss:1.51/S1:06 | N | Seismic Design Category: D | Y | AS per EQ. data sheets | N
1.6 | Wind Design Code | 1.6 Wind Design Code | 1.6 Wind Design Code | 1.6 Wind Design Code |  | 1.6 Wind Design Code |  | - | - | ASCE 7-16 | UBC 97 | UBC 97 | UBC 97 | UBC 97 | UBC 97 | ASCE 7-16 |  | Y | Y | Y | Y | Y | Confirmed | Y
1.7 | Wind Design Factors (Speed / Base elevation / Exposure / I ) | 1.7 Wind Design Factors (Speed / Base elevation / Exposure / I ) |  | 1.7 Wind Design Factors (Speed / Base elevation / Exposure / I ) |  | 1.7 Wind Design Factors (Speed / Base elevation / Exposure / I ) |  | - | - | Bidder To Specify | Bidder To Specify | Bidder To Specify | Bidder To Specify | Bidder To Specify | Bidder To Specify | 1.15 |  | Y | 120 Km/hr / 0 / D / 1.15 | Y | design speed: 11.2m/s Normal wind velocity: 5.2m/s | N | AS per EQ. data sheets | N
1.8 | Operation | 1.8 Operation | 1.8 Operation | 1.8 Operation |  | 1.8 Operation |  | - | - | Continuous | Continuous | Continuous | Continuous | Continuous | Continuous | Continuous |  | Y | Y | Y | Continuous | Y | Confirmed | Y
1.9 | Plot Area ( W x L ) | 1.9 Plot Area ( W x L ) | 1.9 Plot Area ( W x L ) | 1.9 Plot Area ( W x L ) |  | 1.9 Plot Area ( W x L ) |  | m | m | Bidder To Specify | Bidder To Specify | Bidder To Specify | Bidder To Specify | Bidder To Specify | Bidder To Specify | 20 x 9 |  | Y | 12 X 5 | Y | Approximately: 5.5x6m, the exact size will be determined after PO and detail design | Y | min. 12 x 10 | Y
1.10 | Hazardous area classification | 1.10 Hazardous area classification | 1.10 Hazardous area classification | 1.10 Hazardous area classification |  | 1.10 Hazardous area classification |  | - | - | Zone 2, IIB, T3 | [5 empty] | Zone 2, IIB, T3 |  |  | Y |  | Y | Y | Confirmed | Y
1.11 | Guarantee period (12 m after successful start-up or 18 m after the date of delivery, whiever comes earlier) | 1.11 Guarantee period (12 m after successful start-up or 24 m after the date of delivery, whiever comes earlier) | 1.11 Guarantee period (12 m after successful start-up or 24 m after the date of delivery, whiever comes earlier) | 1.11 Guarantee period (12 m after successful start-up or 24 m after the date of delivery, whiever comes earlier) |  | 1.11 Guarantee period (12 m after successful start-up or 24 m after the date of delivery, whiever comes earlier) |  | - | - | Y / N | Y / N | Y / N | Y / N | Y / N | Y / N | Yes |  | Y | Y | Y | Y | Y | Y | Y
1.12 | SPL at 1m of any equipment and complete package | 1.12 SPL at 1m of any equipment and complete package | 1.12 SPL at 1m of any equipment and complete package | 1.12 SPL at 1m of any equipment and complete package |  | 1.12 SPL at 1m of any equipment and complete package |  | dB(A) | dB(A) | < 85 | < 85 | < 85 | < 85 | < 85 | < 85 | <85 |  | Y | Y | Y | < 85 | Y | Confirmed | Y
1.13 | Environmental considerations ( based onProcess Basis of Design” BK-GNRAL-PEDCO-000-PR-DB-0001_D03”) | 1.13 Environmental considerations ( based on Environmental Job Specification” DGS-E-SA-SPC-1001”) | 1.13 Environmental considerations ( based on Environmental Job Specification” DGS-E-SA-SPC-1001”) | 1.13 Environmental considerations ( based on Environmental Job Specification” DGS-E-SA-SPC-1001”) |  | 1.13 Environmental considerations ( based on Environmental Job Specification” DGS-E-SA-SPC-1001”) |  | - | - | Y / N | Y / N | Y / N | Y / N | Y / N | Y / N | Yes |  | N | Environmental considerations have not been provided in Process Basis of Design | N | Y | N | Y | N
2. DESIGN
A Process Requirements
| A.1 Inlet gas flow rate (each unit) | [6 empty] | Sm³/d | Sm3/d | 410815.93 | [5 empty] | 409414.37 According Email Dated February 9, 2022 |  | N | Y | N | 410815.93 | N | Confirmed | N
| A.2 Inlet gas temperature | [6 empty] | °C | C | 59.9 | [5 empty] | 59.9 |  | Y | Y | Y | 59.9 | Y | Confirmed | Y
| A.3 Inlet gas pressure | [6 empty] | Barg | Barg | 53.9 | [5 empty] | 53.9 |  | N | Y | N | 53.9 | Y | Confirmed | Y
| A.4 Inlet gas composition | [6 empty] | - | - | Bidder To Specify | [5 empty] | As per Next sheet Composition According Email Dated February 9, 2022 |  | Y | Based on the last purchaser's update email on February 12, 2022 | N | Specified in HMB | Y | as per MR | Y
| A.5 Nitrogen pressure (Min / Normal / Max) | [6 empty] | Barg | Barg | 7.5 | [5 empty] | 7.5 |  | N | Y | N | Y | N | Confirmed | N
| Class: 3 | [6 empty] | Barg | Barg | 4.5 ~ 8.0 | [5 empty] | 4.5~8 |  | Y | Y | N | Y | N | Confirmed | N
| A.7 Instrument Air temperature (Min / Normal / Max) at B.L. | [6 empty] | °C | C | 65 | [5 empty] | 65 |  | Y | Y | N | Y | Y | Confirmed | Y
| A.8 Utility Air pressure (Min / Max) at B.L. | [6 empty] | Barg | Barg | 4.5 ~ 9.0 | [5 empty] | 4.5 ~ 9 |  | N | Y | N | Y | Y | Confirmed | N
| A.9 Fuel gas pressure | A.9 Fuel gas pressure | A.9 Fuel gas pressure | A.9 Fuel gas pressure |  | A.9 Fuel gas pressure |  | Barg | Barg | 0.5~4.7 | [5 empty] | Nor.: 4.7 Operating Pressure of 0.5 is not aaceptable. |  | Y | Y | N | Y | N | Confirmed | N
| A.10 Fuel gas temperature | A.10 Fuel gas temperature | A.10 Fuel gas temperature | A.10 Fuel gas temperature |  | A.10 Fuel gas temperature |  | °C |  | 33~36 | [5 empty] | 33~36 |  | N | Y | N | Y | N | Confirmed | N
| A.11 Fuel gas specification (As per duty spec) | A.11 Fuel gas specification (As per duty spec) | A.11 Fuel gas specification (As per duty spec) | A.11 Fuel gas specification (As per duty spec) |  | A.11 Fuel gas specification (As per duty spec) |  | - |  | Bidder To Specify | [5 empty] | As per duty spec |  | Y | Y | N | LHV = 42.8 MJ/kg | N | as per MR | N
| A.12 Overdesign of Package | A.12 Overdesign of Package | A.12 Overdesign of Package | A.12 Overdesign of Package |  | A.12 Overdesign of Package |  | % |  | 10 | [5 empty] | 10 |  | Y | Y | Y | Y | N | Confirmed | Y
| A.13 Overdesign of Regeneration equipment | A.13 Overdesign of Regeneration equipment | A.13 Overdesign of Regeneration equipment | A.13 Overdesign of Regeneration equipment |  | A.13 Overdesign of Regeneration equipment |  | % |  | Bidder To Specify | [5 empty] | 10 |  | N | 10 | N | 10 | N | 10% | N
| A.14 Capacity of packege (Unit) | A.14 Capacity of packege (Unit) | A.14 Capacity of packege (Unit) | A.14 Capacity of packege (Unit) |  | A.14 Capacity of packege (Unit) |  | MMSCFD wet gas |  | Bidder To Specify | [5 empty] | 14.46 |  | N | 14.54 (10% overdesigh will be considered) | N | 15.9 | N | 16 | N
| A.15 Turn down ratio of each Dehydration package | A.15 Turn down ratio of each Dehydration package | A.15 Turn down ratio of each Dehydration package | A.15 Turn down ratio of each Dehydration package |  | A.15 Turn down ratio of each Dehydration package |  | % |  | 35 | [5 empty] | 35 |  | Y | Y | Y | Y | N | Confirmed | Y
| A.16 Turn down ratio of Regeneration equipment | A.16 Turn down ratio of Regeneration equipment | A.16 Turn down ratio of Regeneration equipment | A.16 Turn down ratio of Regeneration equipment |  | A.16 Turn down ratio of Regeneration equipment |  | % |  | Bidder To Specify | [5 empty] | 35 |  | N | 35 | N | 40 | N | 35% | N
| A.17 Gas outlet water content | A.17 Gas outlet water content | A.17 Gas outlet water content | A.17 Gas outlet water content |  | A.17 Gas outlet water content |  | lb / MMSCFD |  | BASED ON DEW POINT 5 °C | [5 empty] | 11.26 lb/MMSCF |  | Y | 9.24 | N | 1 lbs.H2O/MMSCF | N | after PO | Y
| A.18 Outlet gas operating temperature | A.18 Outlet gas operating temperature | A.18 Outlet gas operating temperature | A.18 Outlet gas operating temperature |  | A.18 Outlet gas operating temperature |  | °C |  | Bidder To Specify | [5 empty] | 66.2°C GasTech can propose an optional Glycol Air-cooled heat exchanger in lieu of Gas/Lean TEG Exchanger, in case the criteria of keeping Dry Gas Temperature below 65°C shall be followed. |  | N | 64 | N | 62.95 | Y | 59.9 | Y
| A.19 Outlet gas operating pressure (Min / Max) | A.19 Outlet gas operating pressure (Min / Max) | A.19 Outlet gas operating pressure (Min / Max) | A.19 Outlet gas operating pressure (Min / Max) |  | A.19 Outlet gas operating pressure (Min / Max) |  | Bar |  | Bidder To Specify | [5 empty] | 1.5 Bar Pressure Drop |  | N | 53 / 54 barg | Y | 53 | N | 53.9 | Y
| A.20 TEG loss | A.20 TEG loss | A.20 TEG loss | A.20 TEG loss |  | A.20 TEG loss |  | gal / MMSCF |  | Bidder To Specify | [5 empty] | 0.2 gal/MMSCF |  | Y | 0.05 (MAX: 0.09) | N | 0.096526 | Y | after PO | N
| A.21 Lean TEG concentration | [6 empty] | wt. % | wt. % | Bidder To Specify | [5 empty] | 99 |  | Y | 99.8 | N | 99.84 | N | after PO | N
| A.22 First filling capacity | [6 empty] | m3 | m3 | Bidder To Specify | [5 empty] | 12 |  | N | 5.2 | Y | 8.75 | N | after PO | N
| A.23 Glycol circulation rate | [6 empty] | SGPM | SGPM | Bidder To Specify | [5 empty] | 6 |  | Y | 2.857 | N | 3.4 | N | after PO | N
| A.24 Regenerator heat duty | [6 empty] | KW | KW | Bidder To Specify | [5 empty] | 120 |  | Y | 67.8 (condenser+reboiler) | N | 115.4 | N | 314 | Y
| A.25 Instrument air consumption (Normal / Intermittent peak) | [6 empty] | Std m3/hr | Std m3/hr | [6 empty] | 24 SCMH Normal 43 SCMH Peak Flow |  | N | 7 / 15 | N | 40 | Y | after PO | N
| A.26 Nitrogen consumption (Normal / Intermittent peak) | [6 empty] | Std m3/hr | Std m3/hr | Bidder To Specify | [5 empty] | - |  | N | MAX 10 (Purge operation during commissioning. Consumption based on nitrogen requirement for replace total package volume three times in 4 hours.) | N |  | N | after PO | N
| A.27 Fuel gas consumption (Normal / Intermittent peak) | [6 empty] | Kg/hr | Kg/hr | Bidder To Specify | [5 empty] | 15 |  | Y | 8.5/10 kg/h (As Fuel) 15-35 kg/hr (As Stripping gas) | Y | 100 | N | after PO | N
| A.28 Electrical power consumtion (Normal / Intermittent peak) | [6 empty] | KW | KW | Bidder To Specify | [5 empty] | 8.5 |  | Y | UPS POWER 110V 1 Ph for BMS: 1.5/2 UPS POWER 110V 1 Ph for LCP: 1/1.3 NORMAL POWER 230V 1 Ph for BMS: 0.5/0.7 NORMAL POWER 230V 1 Ph for LCP: 1/1.3 NORMAL POWER 400V 3 Ph for motors:165/200 | N | 20 | N | after PO | N
| A.29 Anti-corrosion chemical consumption ((Normal / Intermittent peak / First fill) | [6 empty] | Lit/hr | Lit/hr | Bidder To Specify | [5 empty] | 10 / 20 / 1m³ |  | N | NA | N | According to the previous meeting it is out of vendor's scope of supply | Y | after PO | N
| A.30 Anti-foam chemical consumption ((Normal / Intermittent peak / First fill) | [6 empty] | Lit/hr | Lit/hr | Bidder To Specify | [5 empty] | 10 / 20 / 1m³ |  | N | MAX: 400 kg/hr (Shot injection corresponding to 15 ppm on the basis of total TEG inventory (5,7 m3) every 3 months.) | N | According to the previous meeting it is out of vendor's scope of supply | Y | after PO | N
| A.31 Sodium Acetate chemical consumption ((Normal / Intermittent peak / First fill) | [6 empty] | Lit/hr | Lit/hr | Bidder To Specify | [5 empty] | 10 / 20 / 1m³ |  | N | MAX : 261 lit/hr (Shot injection corresponding to 15 ppm on the basis of total TEG inventory (5,7 m3) every 3 months.) | N | According to the previous meeting it is out of vendor's scope of supply | Y | after PO | N
| A.32 Flare load summary | [6 empty] | - | - | Bidder To Specify | [5 empty] | 150 kg/hr Continuous |  | N | (Off Gases From Still Column: 80 kg/hr ; pressure: 0.2 barg ; temp. : 96.3 C ) / (Gas From Flash Drum: 9 kg/hr ; pressure: 0.5 barg ; temp. : 76 C ) | Y | Specified After P.O. | N | after PO | N
| A.33 Liquid effluent drainage at intermittent peak | [6 empty] | - |  | Bidder To Specify | [5 empty] | 0.3 m³/h |  | N | From contactor bottom :the peak will be 1.2 m3/h for 5 minutes only ( the discharge will be very unfrequent) From flash drum: the peak will be 1.2 m3/h for 1 minutes only (the discharge will be very unfrequent) For maintenance reason: 8 m3/h, lasting about 45 minutes for whole package draining. | N | Specified After P.O. | N | after PO | N
| A.34 Residual O2 in flue gas | [6 empty] | % | % | Bidder To Specify | [5 empty] | 3 |  | N | MAX 3 | N | Specified After P.O. | N | after PO | N
| A.35 Measuring device for fuel gas consumption | [6 empty] | - |  | Pitot type flow meter | [5 empty] | DP Flow Transmitter |  | N | Y | N | Specified After P.O. | N | Confirmed | N
B Instrument Requirements
| B.1 BMS Logic | [6 empty] | - |  | required to be prepared by vendor to be impelemented in control system | [5 empty] | Not applicable according to TCL |  | N | N (we will provide UCP description) | Y | Y | Y | Confirmed | Y
| B.2 LCP for burner and electrical equipment | [6 empty] | - |  | Required as per TCL | [5 empty] | Yes |  | Y | Confirmed | Y | Y | Y | Confirmed | Y
| B.3 Moisture analyzer | [6 empty] | - |  | required as per P&ID | [5 empty] | Yes |  | Y | Y | Y | Y | Y | Confirmed | Y
| B.4 Ingress Protection for outdoor instrumentations | [6 empty] | - |  | IP 65 | [5 empty] | IP 65 |  | Y | Confirmed | Y | Y | Y | Confirmed | Y
| B.5 Connection between DCS/ESD and field | [6 empty] | - |  | Hardwire by contractor | [5 empty] | Hardwire by contractor |  | Y | Hardwire by contractor | Y | Y | Y | Confirmed | Y
| B.6 Cabling, connections,JB,Gland,Tray,… | [6 empty] | % |  | Required | [5 empty] | Included. |  | Y | Y | Y | Y | Y | Confirmed | Y
| B.7 Instrument , connection / fitting | [6 empty] | % |  | Required | [5 empty] | Included. |  | Y | Y | Y | Y | Y | Confirmed | Y
| B.8 Project general Spec for instrumenBK-GNRAL-PEDCO-000-IN-SP-0001 | [6 empty] | - |  | To be followed | [5 empty] | Will be followed |  | Y | Y | Y | Y | Y | Confirmed | Y
| B.9 Project Spec for Cabling BK-GNRAL-PEDCO-000-IN-SP-0010 | [8 empty] | To be followed | [5 empty] | Will be followed |  | Y | Y | Y | Y | Y | Confirmed | Y
| B.10 Project Spec for instrumentation/control of package unit BK-GNRAL-PEDCO-000-IN-SP-0004 | [6 empty] | - |  | To be followed | [5 empty] | Will be followed |  | Y | Y | Y | Y | Y | Confirmed | Y
| B.11 Project Spec for Valves - BK-GNRAL-PEDCO-000-IN-SP-0005 - BK-GNRAL-PEDCO-000-IN-SP-0006 - BK-GNRAL-PEDCO-000-IN-SP-0007 | [8 empty] | To be followed | [5 empty] | Will be followed |  | Y | Y | Y | Y | Y | Confirmed | Y
C Electrical Requirements
| C.1 All electrical requirment for equipment shall b e accordint to IPS-E-EL-100(1), IPS-M-EL-131(2) & IPS-M-EL-132(2) | [8 empty] | Y / N / NA | [5 empty] | Yes |  |  | Y |  | Y |  | Y
| C.2 Nominal system voltage, three phase & Variation | [6 empty] | - |  | According to IPS-M-EL-131(2) & 132 (2) | [5 empty] | Yes |  |  | Y |  | Y |  | Confirmed
| C.3 Nominal frequency and frequency variation | [6 empty] | - |  | According to IPS-M-EL-131(2) & 132 (2) | [5 empty] | Yes |  | Y | Y | Y | Y | Y | Confirmed | Y
| C.4 Area Classification | [6 empty] | - |  | At least Exd, IIB, T3 (If Required) | [5 empty] | Exd, IIB, T3 (If Required) |  | Y | Y | Y | Y | Y | Confirmed | Y
| C.5 Motor duty | [6 empty] | - |  | S1 | [5 empty] | S1 |  | Y | Y | Y | Y | Y | Confirmed | Y
| C.6 Ingress protection of motors | [6 empty] | - |  | IP 54 | [5 empty] | IP 54 |  | Y | Y | Y | Y | Y | Confirmed | Y
| C.7 Ingress protection of terminal box | [6 empty] | - |  | IP 55 | [5 empty] | IP 55 |  | Y | Y | Y | Y | Y | Confirmed | Y
| C.8 Insulation material of motors | [6 empty] | - |  | Class F | [5 empty] | Class F |  | Y | Y | Y | Y | Y | Confirmed | Y
| C.9 Temperature rise of motors | [6 empty] | °C |  | Class B | [5 empty] | Class B |  | Y | Y | Y | Y | Y | Confirmed | Y
| C.10 LCS for motors | [6 empty] | - |  | Required | [5 empty] | Included. |  | Y | Y | Y | Confirmed | Y | Confirmed | Y
| C.11 Motor manufacturer | [6 empty] | - |  | By Vendor | [5 empty] | From MOP |  | Y | Y | Y | CEMP, VEM, WEG | Y | Simense | Y
| C.12 Vibration level for motors (as per IEC 60034-14) | [6 empty] | * |  | According to IEC 60034-14 | [5 empty] | According to IEC 60034-14 |  | Y | Y | Y | Y | Y | Confirmed | Y
D Piping Requirements
| D.1 Inlet tie-in location for PK-2101 | [6 empty] | - |  | Bidder To Specify | [5 empty] | At Package B.L. according to Plot Plan |  | Y | Skid edge | Y | Please refer to PID | Y | after PO | Y
| D.2 Outlet tie-in location for PK-2101 | [6 empty] | - |  | Bidder To Specify | [5 empty] | At Package B.L. according to Plot Plan |  | Y | Skid edge | Y | Please refer to PID | Y | after PO | Y
| D.3 Required access to Valves, Instrumentation, etc. | [6 empty] | - |  | Bidder To Specify | [5 empty] | Have been Considered. |  | Y | Will be considered | Y | Please refer to PID | Y | after PO | Y
| D.4 Single tie-in point for drain | [6 empty] | - |  | Bidder To Specify | [5 empty] | Confirmed (for on skid ) |  | Y | Skid edge | Y | Please refer to PID | Y | after PO | Y
| D.5 Proper supports for piping | [6 empty] | - |  | Y / N / NA | [5 empty] | Yes |  | Y | Y | Y | Y | Y | N | Y
| D.6 Stress checking based on Pipes' criticality level | [6 empty] | - |  | Y / N / NA | [5 empty] | Yes |  | Y | Y | Y | Y | Y | N | Y
3. SCOPE OF SUPPLY
| 3.1 Package proper based on TEG system with regeneration, including all required Equipment and/or Materials | [6 empty] | - |  | Y / N / NA | [5 empty] | Yes |  | Y | Y | Y | Y | Y | Y | Y
| 3.2 All external welded attachments | [6 empty] | - |  | Y / N / NA | [5 empty] | Yes |  | Y | Y | Y | Y | Y | Y | Y
| 3.3 All removable internals | [6 empty] | - |  | Y / N / NA | [5 empty] | Yes |  | Y | Y | Y | Y | Y | Y | Y
| 3.4 Ladder, platform & stairways | [6 empty] | - |  | Y / N / NA | [5 empty] | Yes |  | Y | Y | Y | Y | Y | Y | Y
| 3.5 Fireproofing (Where applicable) | [6 empty] | - |  | Y / N / NA | [5 empty] | Yes (material Supply) |  | Y | N (Based on TCL meeting, it is out of vendor's scope) | material Y / Support N | Y | Y | Y | Y
| 3.6 Piping / equipment Insulation and personnel protection (Where applicable) | [6 empty] | - |  | Y / N / NA | [5 empty] | Yes |  | Y | Y | Piping insulation N/ Y | Y | Y | Y | Y
| 3.7 Necessary devices for transportations | [6 empty] | - |  | Y / N / NA | [5 empty] | Yes |  | Y | Y | Y | Y | Y | Y | Y
| 3.8 Setting bolt, nuts & washers | [6 empty] | - |  | Y / N / NA | [5 empty] | Yes |  | Y | Y | Y | Y | Y | Y | Y
| 3.9 Consumables for filed fabrication/erection work | [6 empty] | - |  | Y / N / NA | [5 empty] | Yes |  | Y | Y | Y | Y | Y | Y | Y
| 3.10 Friction type spanner for assembly/ disassembly of plate heat exchangers | [6 empty] | - |  | Y / N / NA | [5 empty] | Yes |  | Y | NA | NA | Y | Y | Y | Y
| 3.11 Foundation bolts and nuts with liners | [6 empty] | - |  | Saizing and Design by vendor / Supplying by contractor | [5 empty] | Yes |  | Y | Y | Y | Y | Y | confirmed | Y
| 3.12 Sliding plates, templates, liners, insert plate & shims. | [6 empty] | - |  | Y / N / NA | [5 empty] | Yes |  | Y | Y | Y | Y | Y | Y | Y
| 3.13 Dew Point Analyzer at outlet | [6 empty] | - |  | Y / N / NA | [5 empty] | Yes |  |  | The moisture and dew point analyser are quite equivalent and have similar apllication ; So, there is no need to consider both analyzers and only one of them will be provided. |  | Y | Y | Y | Y
| 3.14 Injection Package (Anti-Foam /PH Control / Anti-Corrosion) | [6 empty] | - |  | Y / N / NA | [5 empty] | Yes |  |  | Y (Anti foam package has been considered as main item & PH Control package has been considered as optional item; Anti corrosion Package is not required) |  | Y | Y | Y | Y
| 3.15 On-skid lighting | [6 empty] | - |  | Y / N / NA | [5 empty] | Yes |  | Y | Y | Y | Y | Y | Y | Y
| 3.16 All pressure safety valves, shut-in devices, field instruments, gauges, control valves | [6 empty] | - |  | Y / N / NA | [5 empty] | Yes |  | Y | Y | Y | Y | Y | Y | Y
| 3.17 Industrial computer | [6 empty] | - |  | Y / N / NA | [5 empty] | N/A based on TCL |  |  | Y |  | Y |  | NA
| 3.18 Instrumentation and JBs within battery limit | [6 empty] | - |  | Y / N / NA | [5 empty] | Yes |  |  | Y |  | Y |  | Y
| 3.19 Instrument wiring withing battery limit | [6 empty] | - |  | Y / N / NA | [5 empty] | Yes |  |  | Y (MFS will supply all wirings within B.L.; however will perform only on skid wiring work) |  | Y |  | Y
| 3.20 Power & control cabling ( Supply & Installation) within battery limit | [6 empty] | - |  | Y / N / NA | [5 empty] | Yes |  |  | Y (MFS will supply all cables within B.L.; however will perform only on skid cabling work) |  | Y |  | Y
| 3.21 Cable glands & terminals (Supply & sizing) | [6 empty] | - |  | Y / N / NA | [5 empty] | Yes |  | Y | Y | Y | Y | Y | Y | Y
| 3.22 Electrical grounding system | [6 empty] | - |  | Y / N / NA | [5 empty] | Yes |  | Y | Y | Y | Y | Y | Y | Y
| 3.23 Initial charge of column packing | [6 empty] | - |  | Y / N / NA | [5 empty] | Yes |  | Y | Y | Y | Y | Y | Y | Y
| 3.24 Special calibration tools (If any) | [6 empty] | - |  | Y / N / NA | [5 empty] | Yes |  | Y | NA | NA | Y | Y | Y | Y
| 3.25 Special tools for erection and maintenance {Option} | [6 empty] | - |  | Y / N / NA | [5 empty] | Yes |  | Y | NA | Y | Y | Y | Y | Y
| 3.26 Touch-up paint and consumable materials Required for equipment field istallation | [6 empty] | - |  | Y / N / NA | [5 empty] | Yes |  | Y | Y | N | Y | Y | Y | Y
| 3.27 Template and Gauge plate for anchor bolt setting | [6 empty] | - |  | Y / N / NA | [5 empty] | Yes |  | Y | Y | Y | Y | Y | Y | Y
4. SCOPE OF WORK
| 4.1 All works listed in MR and Data Sheets and required as per relevant Codes and Standards | [6 empty] | - |  | Y / N / NA | [5 empty] | Yes |  | Y | Y | N | Y | Y | Y | Y
| 4.2 Engineering and documentation | [6 empty] | - |  | Y / N / NA | [5 empty] | Yes |  | Y | Y | N | Y | Y | Y | Y
| 4.3 Manufacturing and assembling | [6 empty] | - |  | Y / N / NA | [5 empty] | Yes |  | Y | Y | Y | Y | Y | Y | Y
| 4.4 Mechanical guarantee | [6 empty] | - |  | Y / N / NA | [5 empty] | Yes |  | Y | Y | Y | Y | Y | Y | Y
| 4.5 Performance guarantee | [6 empty] | - |  | Y / N / NA | [5 empty] | Yes |  | N | Y | Y | Y | N | confirmed | Y
| 4.6 Sub-vendor coordination | [6 empty] | - |  | Y / N / NA | [5 empty] | Yes |  | Y | Y | Y | Y | Y | Y | Y
| 4.7 Inspection and test at shop | [6 empty] | - |  | Y / N / NA | [5 empty] | Yes |  | Y | Y | Y | Y | Y | Y | Y
| 4.8 3D modeling (PDMS (version 12.1, SP4)) | [6 empty] | - |  | Y / N / NA | [5 empty] | Yes |  | Y | Y | Y | Y | Y | Y | Y
| 4.9 Wiring and tubing to junction box within skid(s) | [6 empty] | - |  | Y / N / NA | [5 empty] | Yes |  | Y | Y | Y | Y | Y | Y | Y
| 4.10 Installation of instruments | [6 empty] | - |  | Y / N / NA | [5 empty] | Yes (on Skid) |  | Y | Y (only on skid instrumentation) | Y | Y | Y | Y | Y
| 4.11 Painting in accordance with project specifications | [6 empty] | - |  | Y / N / NA | [5 empty] | Yes |  | Y | Y | Y | Y | Y | confirmed | Y
| 4.12 Technical support for package interface engineering | [6 empty] | - |  | Y / N / NA | [5 empty] | Yes |  | Y | Y | Y | Y | Y | Y | Y
| 4.13 Strength calculation and Stress analysis | [6 empty] | - |  | Y / N / NA | [5 empty] | Yes |  | Y | Y | Y | Y | Y | Y | Y
| 4.14 Hydraulic / Hydrostatic Test | [6 empty] | - |  | Y / N / NA | [5 empty] | Yes |  | Y | Y | Y | Y | Y | Y | Y
| 4.15 Leakage Test / Air Leak Test | [6 empty] | - |  | Y / N / NA | [5 empty] | Yes |  | Y | Y | Y | Y | Y | Y | Y
| 4.16 PWHT | [6 empty] | - |  | Y / N / NA | [5 empty] | Yes |  | Y | Y | Y | Y | Y | Y (if required) | Y
| 4.17 Chemical cleaning | [6 empty] | - |  | Y / N / NA | [5 empty] | Yes |  | Y | Y | Y | Y | Y | Y | Y
| 4.18 Preservation for transportation and longtime storage | [6 empty] | - |  | Y / N / NA | [5 empty] | Yes |  | Y | Y | Y | Y | Y | Y | Y
| 4.19 Certificates or declarations of conformity of all explosion proof equipment | [6 empty] | - |  | Y / N / NA | [5 empty] | Yes |  | Y | Y | Y | Y | Y | Y | Y
| 4.20 Supervision for installation {Option} | [6 empty] | - |  | Y / N / NA | [5 empty] | Yes |  | Y | Y (daily rate) | Y | Y | Y | Y | Y
| 4.21 Supervision for commissioning, pre-commissioning and start-up {Option} | [6 empty] | - |  | Y / N / NA | [5 empty] | Yes |  | Y | Y (daily rate) | Y | Y | Y | Y (as option) | Y
| 4.22 Training for operation and maintenance (according to company training requirements) {Option} | [6 empty] | - |  | Y / N / NA | [5 empty] | Yes |  | Y | Y (daily rate) | Y | Y | Y | Y (as option) | Y
| 4.23 Transportation to site {Option} | [6 empty] | - |  | Y / N / NA | [5 empty] | Yes |  | Y | Y | Y | Y | Y | Y (as option) | Y
| 4.24 Documentation as per MR clause 10 | [6 empty] | - |  | Y / N / NA | [5 empty] | Yes |  | Y | Y | Y | Y | Y | Y | Y
| 4.25 Participate in SIL / HAZOP study meeting - implement consequences | [8 empty] | Y / N / NA | [5 empty] | Yes |  | Y | Y | Y | Y | Y | Y (if required) | Y
5. EQUIPMENT DETAILS
A TEG Reboiler
| A.1 Equipment type | [6 empty] | - |  | Y / N / NA | [5 empty] | Plate Type |  | Y | Plate Type Heat Exchanger | Y | Plate & Frame | Y | Shell & Tube | Y
| A.2 Design Code | [6 empty] | - |  | Y / N / NA | [5 empty] | API 662 |  | Y | API 660 | Y | ASME VIII Div.1 | Y | TEMA / ASME SEC VIII | Y
| A.3 Quantity | [6 empty] | No. |  | Y / N / NA | [5 empty] | 1 |  | Y | 1 | Y | 1 | Y | 1 | Y
| A.4 Dimension (D x L) | [6 empty] | mm |  | Y / N / NA | [5 empty] | After PO |  | Y | 1200 X 4100 | Y | Specified After P.O. | Y | 400/2450 | Y
| A.5 Material (body / tubes) | [6 empty] | - |  | C.S. / C.S. | [5 empty] | C.S. / C.S. |  | Y | Y | Y | Y | Y | confirmed | Y
| A.6 Corrosion allowance (Body / Tubes) | [6 empty] | mm |  | Y / N / NA | [5 empty] | N/A |  | Y | 3 | NA | 3 | Y | 3 | N
| A.7 Design pressure | [6 empty] | Barg |  | Y / N / NA | [5 empty] | 8 / 8 |  | Y | FV / 3.5 barg | Y | 8/6.5 | Y | 5 | Y
| A.8 Design Temperature | [6 empty] |  C |  | Y / N / NA | [5 empty] | 220 / 220 |  | Y | 3 / 234 | Y | 150/215 | Y | 5 | Y
| A.9 Duty (unit) | [6 empty] | KW |  | Y / N / NA | [5 empty] | 127.6 |  | Y | 58 | Y | 57.9 | Y | 170 | Y
| A.10 Special service (Sour / Lethal) | [6 empty] | - |  | Sour & Lethal | [5 empty] | Sour & Lethal |  | Y | Y | Y | Y | Y | confirmed | Y
| A.11 PWHT | [6 empty] | - |  | Y / N / NA | [5 empty] | Yes |  | NA | NA | Y | Yes | Y | YES / IF REQURED | Y
| A.12 Supply weight (unit) | [6 empty] | Kg |  | Y / N / NA | [5 empty] | After PO |  | Y | 2650 | Y | Specified After P.O. | Y | NA | Y
B Rich / Lean TEG Heat Exchanger
| B.1 Equipment type | [6 empty] | - |  | Bidder To Specify | [5 empty] | Plate Type |  | Y | Plate Type Heat Exchanger | Y | Plate & Frame | Y | Shell & Tube | Y
| B.2 Design Code | [6 empty] | - |  | Bidder To Specify | [5 empty] | API 662 |  | Y | ASME SEC VIII DIV 1 & API 662 | Y | ASME VIII Div.1 | Y | TEMA / ASME SEC VIII | Y
| B.3 Quantity | [6 empty] | No. |  | Bidder To Specify | [5 empty] | 1 |  | Y | 1 | Y | 1 | Y | 1 | Y
| B.4 Dimension (D x L) | [6 empty] | mm |  | Bidder To Specify | [5 empty] | After PO |  | Y | Will be specified after P.O | Y | Specified After P.O. | Y | 400/2450 | Y
| B.5 Material (Hot side / Cold side) | [6 empty] | - |  | SS316L / SS316L | [5 empty] | SS316L / SS316L |  | Y | Y | Y | Y | Y | confirmed | Y
| B.6 Corrosion allowance | [6 empty] | mm |  | Bidder To Specify | [5 empty] | N/A |  | Y | 3 | Y | 3 | Y | 3 | Y
| B.7 Design pressure (Hot side / Cold side) | [6 empty] | Barg |  | Bidder To Specify | [5 empty] | 8 / 8 |  | Y | 1.3 / 5.2 | Y | 8/6.5 | Y | 5 | Y
| B.8 Design pressure (Hot side / Cold side) | [6 empty] | C |  | Bidder To Specify | [5 empty] | 220 / 220 |  | Y | 234 | Y | 150/215 | Y | 5 | Y
| B.9 Duty (unit) | [6 empty] | KW |  | Bidder To Specify | [5 empty] | 127.6 |  | Y | 60 | Y | 57.9 | Y | 170 | Y
| B.10 Special service (Sour / Lethal) | [6 empty] | - |  | Sour & Lethal | [5 empty] | Sour & Lethal |  |  | Y | Y | Y | Y | Confirmed | Y
| B.11 PWHT | [6 empty] | - |  | Bidder To Specify | [5 empty] | Yes |  | NA | NA | Y | Yes | Y | YES / IF REQURED | Y
| B.12 Supply weight (unit) | [6 empty] | Kg |  | Bidder To Specify | [5 empty] | After PO |  | Y | Will be specified after P.O | Y | Specified After P.O. | Y | NA | Y
C Dehydrated Rich Gas / Lean TEG Heat Exchanger
| C.1 Equipment type | [6 empty] | - | - | Bidder To Specify | [5 empty] | TEMA |  | Y | Shell & Tube Heat Exchanger | Y | Shell & Tube | Y | Shell & Tube | Y
| C.2 Design Code | [6 empty] | - | - | Bidder To Specify | [5 empty] | TEMA |  | Y | TEMA R | Y | ASME VIII Div.1 | Y | TEMA / ASME SEC VIII | Y
| C.3 Quantity | [6 empty] | No. | No. | Bidder To Specify | [5 empty] | 1 |  | Y | 1 | Y | 1 | Y | 1 | Y
| C.4 Dimension (D x L) | [6 empty] | mm |  | Bidder To Specify | [5 empty] | After PO |  | Y | 355.6 X 3372 | Y | Specified After P.O. | Y | 400/1600 | Y
| C.5 Material (Hot side / Cold side) | [6 empty] | - | - | CS / CS | [5 empty] | CS / CS |  | Y | Y | Y | Y | Y | Confirmed | Y
| C.6 Corrosion allowance | [6 empty] | mm | mm | Bidder To Specify | [5 empty] | 3 |  | Y | 3 | Y | 3 | Y | 3 | Y
| C.7 Design pressure (Hot side / Cold side) | [6 empty] | Barg | Barg | Bidder To Specify | [5 empty] | 59 |  | Y | 56 / 54.6 | Y | 65/FV | Y | 60 | Y
| C.8 Design Temperature (Hot side / Cold side) | [6 empty] | °C |  | Bidder To Specify | [5 empty] | 115 / 85 |  | Y | 148 | Y | 85 | Y | 230 | Y
| C.9 Duty (unit) | [6 empty] | KW | KW | Bidder To Specify | [5 empty] | 35 |  | Y | 16 | Y | 57.5 | Y | 83 | Y
| C.10 Special service (Sour / Lethal) | [6 empty] | - | - | Sour & Lethal | [5 empty] | Sour & Lethal |  |  | Y | Y | Y | Y | confirmed | Y
| C.11 PWHT | [6 empty] | - | - | Bidder To Specify | [5 empty] | Yes |  | Y | Yes | Y | Yes | Y | Y / IF REQUIRED | Y
| C.12 Supply weight (unit) | [6 empty] | Kg | Kg | Bidder To Specify | [5 empty] | After PO |  | Y | 1795 | Y | Specified After P.O. | Y | after po | Y
D Regenerator Condenser
| D.1 Equipment type | [6 empty] | - | - | Bidder To Specify | [5 empty] | TEMA |  | Y | Coil type Heat Exchanger | Y | BEU | Y | Forced draft/Fan Automated | Y
| D.2 Design Code | [6 empty] | - | - | Bidder To Specify | [5 empty] | TEMA |  | Y | TEMA R |  | ASME VIII Div.1 | Y | ASME SEC VIII | Y
| D.3 Quantity | [6 empty] | No. | No. | Bidder To Specify | [5 empty] | 1 |  | Y | 1 | Y | 1 | Y | 1 | Y
| D.4 Dimension (D x L) | [6 empty] | mm | mm | Bidder To Specify | [5 empty] | After PO |  | Y | 203 x 16670 | Y | Specified After P.O. | Y | 1100 x 4500 | Y
| D.5 Material | [6 empty] | - | - | S.S. 316L/ S.S. 316L | [5 empty] | SS316L / SS316L |  | Y | Y | Y | Y | N | S.S. 316L | Y
| D.6 Corrosion allowance | [6 empty] | mm | mm | Bidder To Specify | [5 empty] | 0 |  | Y | 3 | NA | 3 | N | 0 | Y
| D.7 Design pressure | [6 empty] | Barg | Barg | Bidder To Specify | [5 empty] | 3.5 / 8 |  | Y | 6.41 | Y | 8.5/ F.V | Y | 3.5 | Y
| D.8 Design Temperature | [6 empty] | °C | C | Bidder To Specify | [5 empty] | 115 |  | Y | 200 | Y | 204 | Y | 140 | Y
| D.9 Duty (unit) | [6 empty] | KW | KW | Bidder To Specify | [5 empty] | 15 |  | Y | 9.8 | Y | 5 | Y | 152 | Y
| D.10 Special service (Sour / Lethal) | [6 empty] | - | - | Sour & Lethal | [5 empty] | Sour & Lethal |  |  | Y | Y | Y | Y | confirmed | Y
| D.11 PWHT | [6 empty] | - | - | Bidder To Specify | [5 empty] | N/A |  | Y | N.A | Y | NA | NA | Y(IF REQUIRED) | NA
| D.12 Supply weight (unit) | [6 empty] | Kg |  | Bidder To Specify | [5 empty] | After PO |  | Y | 980 | Y | Specified After P.O. | Y | after po | Y
E TEG Absorption Tower
| E.1 Design Code | [6 empty] | - | - | Bidder To Specify | [5 empty] | ASME Sec. VIII |  | Y | ASME VIII Div. 1 | Y | ASME VIII Div.1 | Y | ASME SEC VIII | Y
| E.2 Quantity | [6 empty] | No. | No. | Bidder To Specify | [5 empty] | 1 |  | Y | 1 | Y | 1 | Y | 1 | Y
| E.3 Dimension (D x L) | [6 empty] | mm | mm | Bidder To Specify | [5 empty] | 610 x 7900 |  | Y | 660 x 10300 | Y | 800 * 2000 | Y | 1100*4500 | Y
| E.4 Material | [6 empty] | - | mm | SA516 70N | [5 empty] | SA516 70N |  | N | SA 516 Gr 70 + 3mm SS316L cladding | Y | Y | Y | C.S. | Y
| E.5 Corrosion allowance | [6 empty] | mm | - | Bidder To Specify | [5 empty] | 3 |  | Y | 3 | Y | 3 | N | 3 | N
| E.6 Design pressure | [6 empty] | Barg | mm | Bidder To Specify | [5 empty] | 59 |  | Y | 62 / FV | Y | 65/F.V | Y | 60 | Y
| E.7 Design Temperature | [6 empty] | °C | Barg | Bidder To Specify | [5 empty] | 85 |  | Y | -29 / 148 | Y | 85 | Y | 175 | Y
| E.8 Type of internal | [6 empty] | - | C | Bidder To Specify | [5 empty] | Structural Packing |  | Y | Random packing | Y | MELLAPAK 250Y or equivalent | Y | pall ring / other approved type | Y
| E.9 Internal material | [6 empty] | - | - | Bidder To Specify | [5 empty] | SS316L / SS316L |  | Y | SS 316L | Y | SS316L | Y | S.S. | Y
| E.10 Special service (Sour / Lethal) | [6 empty] | - | - | Sour & Lethal | [5 empty] | Sour & Lethal |  |  | SOUR | Y | Y | Y | SOUR | N
| E.11 PWHT | [6 empty] | - | - | Bidder To Specify | [5 empty] | Yes |  | Y | Yes | Y | Yes | Y | Y (if required) | Y
| E.12 Supply weight (unit) | [6 empty] | Kg | - | Bidder To Specify | [5 empty] | After PO |  | Y | 6800 | Y | Specified After P.O. | Y | after po | Y
F TEG Regenerating Tower
| F.1 Design Code | [6 empty] | - | - | Bidder To Specify | [5 empty] | ASME Sec. VIII |  | Y | ASME VIII Div. 1 | Y | ASME VIII Div.1 | Y | ASME SEC VIII | Y
| F.2 Quantity | [6 empty] | No. | No. | Bidder To Specify | [5 empty] | 1 |  | Y | 1 | Y | 1 | Y | 1 | Y
| F.3 Dimension (D x L) | [6 empty] | mm | mm | Bidder To Specify | [5 empty] | 273 x 2143 |  | Y | 203 x 2500 | Y | Specified After P.O. | Y | 400/3500 | Y
| F.4 Material | [6 empty] | - | - | S.S. 316L | [5 empty] | SS316L |  | Y | Y | Y | Y | N | C.S. | N
| F.5 Corrosion allowance | [6 empty] | mm | mm | Bidder To Specify | [5 empty] | 0 |  | Y | 0 | Y | 3 | N | 3 | N
| F.6 Design pressure | [6 empty] | Barg | Barg | Bidder To Specify | [5 empty] | 3.5 |  | Y | FV+3.5 | Y | 3.5/F.V | Y | 8/FV | Y
| F.7 Design Temperature | [6 empty] | °C | C | Bidder To Specify | [5 empty] | 220 |  | Y | + 3 / +234 | Y | 220 | Y | 185 | Y
| F.8 Type of internal | [6 empty] | - | - | Bidder To Specify | [5 empty] | Random Packing |  | Y | Random packing | Y | MELLAPAK 250Y or equivalent | Y | Pall ring | Y
| F.9 Internal material | [6 empty] | - | - | SS316L | [5 empty] | SS316L |  | Y | Y | Y | Y | Y | ss | N
| F.10 Special service (Sour / Lethal) | [6 empty] | - | - | Sour & Lethal | [5 empty] | Sour & Lethal |  |  | Y |  | Y |  | Confirmed | Y
| F.11 PWHT | [6 empty] | - | - | Bidder To Specify | [5 empty] | N/A |  | Y | NA | Y | Y | Y | Y (if required) | Y
| F.12 Supply weight (unit) | [6 empty] | Kg | Kg | Bidder To Specify | [5 empty] | After PO |  | Y | 450 | Y | Specified After P.O. | Y |  | N
G Stripping Column
| G.1 Design Code | [6 empty] | - | - | Bidder To Specify | [5 empty] | N/A |  | NA | Asme VIII div. 1 | Y | ASME VIII Div.1 | Y | ASME SEC VIII | Y
| G.2 Quantity | [6 empty] | - | - | Bidder To Specify | [5 empty] | N/A |  | NA | 1 | Y | 1 | Y | 1 | Y
| G.3 Dimension (D x L) | [6 empty] | mm | mm | Bidder To Specify | [5 empty] | N/A |  | NA | 150 x 1600 | Y | 1400 * 2200 | Y | 400/3500 | Y
| G.4 Material | [6 empty] | - | - | Shell : CS, Internal : S.S 316 L | [5 empty] | N/A |  | NA | Y | Y | Y | Y | C.S. | Y
| G.5 Corrosion allowance | [6 empty] | mm | mm | Bidder To Specify | [5 empty] | N/A |  | NA | 3 | Y | 3 | Y | 3 | Y
| G.6 Design pressure | [6 empty] | Barg | Barg | Bidder To Specify | [5 empty] | N/A |  | NA | 3,5+FV | Y | 3.5 | Y | 8/FV | Y
| G.7 Design Temperature | [6 empty] | °C | C | Bidder To Specify | [5 empty] | N/A |  | NA | + 3 / +234 | Y | 220 | Y | 185 | Y
| G.8 Type of internal | [6 empty] | - |  | Bidder To Specify | [5 empty] | N/A |  | NA | Random packing | Y | MELLAPAK 250Y or equivalent | Y | pall ring | Y
| G.9 Internal material | [6 empty] | - |  | S.S 316 L | [5 empty] | N/A |  | NA | Y | Y | Y | Y | confirmed | Y
| G.10 Special service (Sour / Lethal) | [6 empty] | - |  | Sour & Lethal | [5 empty] | N/A |  | NA | Y | Y | Y | Y | SOUR | N
| G.11 PWHT | [6 empty] | - |  | Bidder To Specify | [5 empty] | N/A |  | NA | NA | N | Y | Y | Y (if required) | Y
| G.12 Supply weight (unit) | [6 empty] | Kg |  | Bidder To Specify | [5 empty] | N/A |  | NA | 152 | Y | Specified After P.O. | Y | after po | Y
I TEG Flash Drum
| I.1 Design Code | [6 empty] | - | - | Bidder To Specify | [5 empty] | ASME Sec. VIII |  | Y | Asme VIII Div. 1 | Y | ASME VIII Div.1 | Y | ASME SEC VIII | Y
| I.2 Quantity | [6 empty] | No. | No. | Bidder To Specify | [5 empty] | 1 |  | Y | 1 | Y | 1 | Y | 1 | Y
| I.3 Dimension (D x L) | [6 empty] | mm | mm | Bidder To Specify | [5 empty] | 904 x 2500 |  | Y | 1100 X 3400 | Y | 310 * 1300 | Y | 1100/3500 | Y
| I.4 Material | [6 empty] | - | - | SA516 70N + 3mmCA | [5 empty] | SA516 70N |  | Y | Y | Y | Y | Y | C.S. | Y
| I.5 Corrosion allowance | [6 empty] | mm | mm | Bidder To Specify | [5 empty] | 3 |  | Y | 3 | Y | 3 | Y | 3 | Y
| I.6 Design pressure | [6 empty] | Barg | Barg | Bidder To Specify | [5 empty] | 8 |  | Y | 10 + FV | Y | 8/ F.V | Y | 8/FV | Y
| I.7 Design Temperature | [6 empty] | °C | C | Bidder To Specify | [5 empty] | 85 |  | Y | +3 /+120 | Y | 85 | Y | 185 | Y
| I.8 Type of internal | [6 empty] | - | - | Bidder To Specify | [5 empty] | Weir |  | Y | Random packing | Y | - | Y | bucket & weir | N
| I.9 Internal material | [6 empty] | - | - | Bidder To Specify | [5 empty] | SS316L |  | Y | SS 316L | Y | - | Y | confirmed | N
| I.10 Special service (Sour / Lethal) | [6 empty] | - | - | Sour & Lethal | [5 empty] | Sour & Lethal |  | Y | Y | Y | Y | Y | confirmed | Y
| I.11 PWHT | [6 empty] | - | - | Bidder To Specify | [5 empty] | Yes |  | Y | Y | Y | Y | Y | Y (if required) | Y
| I.12 Supply weight (unit) | [6 empty] | Kg | Kg | Bidder To Specify | [5 empty] | After PO |  | Y | 1840 | Y | Specified After P.O. | Y | after po | Y
J TEG Surge Vessel
| J.1 Design Code | [6 empty] | - | - | Bidder To Specify | [5 empty] | ASME Sec. VIII |  | Y | Asme VIII Div. 1 | Y | ASME VIII Div.1 | Y | ASME SEC VIII | Y
| J.2 Quantity | [6 empty] | No. | No. | Bidder To Specify | [5 empty] | 1 |  | Y | 1 | Y | 1 | Y | 1 | Y
| J.3 Dimension (D x L) | [6 empty] | mm | mm | Bidder To Specify | [5 empty] | 904 x 2250 |  | Y | 700 X 3000 | Y | 1400 * 2200 | Y | 1100/3500 | Y
| J.4 Material | [6 empty] | - | - | SA516 70N | [5 empty] | SA516 70N |  | Y | Y | Y | Y | Y | Confirmed | Y
| J.5 Corrosion allowance | [6 empty] | mm | mm | Bidder To Specify | [5 empty] | 3 |  | Y | 3 | Y | - | Y | 3 | Y
| J.6 Design pressure | [6 empty] | Barg | Barg | Bidder To Specify | [5 empty] | 3.5 |  | Y | 3.5 + FV | Y | 5 / F.V | Y | 8/FV | Y
| J.7 Design Temperature | [6 empty] | °C | C | Bidder To Specify | [5 empty] | 220 |  | Y | +3 /+148 | Y | 204 | Y | 185 | Y
| J.8 Type of internal | [6 empty] | - | - | Bidder To Specify | [5 empty] | N/A |  | Y | NA | NA | - | NA | NA | NA
| J.8 Internal material | [6 empty] | - | - | S.S. 316 | [5 empty] | N/A |  | Y | NA | NA | Y | NA | confirmed | NA
| J.10 Special service (Sour / Lethal) | [6 empty] | - | - | Sour & Lethal | [5 empty] | Sour & Lethal |  | Y | Y | Y | Y | Y | confirmed | Y
| J.11 PWHT | [6 empty] | - | - | Bidder To Specify | [5 empty] | Yes |  | Y | Y | Y | Y | Y | Y (if required) | Y
| J.12 Supply weight (unit) | [6 empty] | Kg | - | Bidder To Specify | [5 empty] | After PO |  | Y | 1013 | Y | Specified After P.O. | Y |  | N
K TEG Recirculation Pumps
| K.1 Manufacturer | [6 empty] | - | - | Bidder To Specify | [5 empty] | From AVL |  | Y | Will be specified after P.O | Y | KAMAT Germany/WEPUKO germany | Y | PERONI | Y
| K.2 Applicable Standard | [6 empty] | - | - | Bidder To Specify | [5 empty] | API 674 |  | Y | API 674 | Y | API 674 (3rd edition) | Y | API | Y
| K.3 Pump Type | [6 empty] | - | - | Bidder To Specify | [5 empty] | Reciprocating |  | Y | Volumetric Reciprocating Pump | Y | Reciprocating | Y | RECIPROCATING | Y
| K.4 Flow Rate, Normal / Rated | [6 empty] | m3/hr | m3/hr | Bidder To Specify | [5 empty] | 1.45 |  | Y | 0.8 / 0.9 | Y | 0.61 / 0.67 | Y | 2 | Y
| K.5 Differential Head | [6 empty] | m | m | Bidder To Specify | [5 empty] | 590 |  | Y | 516 | Y | 52.4 | Y | 600 | Y
| K.6 Efficiency | [6 empty] | % | % | Bidder To Specify | [5 empty] | 87 |  | Y | Will be specified after P.O | Y | By Sub. Vendor | Y | 70% | Y
| K.7 Material | [6 empty] | - | - | S.S. | [5 empty] | S.S. |  | Y | Y | Y | Y | Y | Confirmed | Y
| K.8 Motor Power | [6 empty] | KW | KW | Bidder To Specify | [5 empty] | 3.5 |  | Y | Approximately 4 | Y | Hydraulic power=1 Kw | Y | after PO | Y
O TEG Filter
| O.1 Quantity | [6 empty] | No. | No. | Bidder To Specify | [5 empty] | 2 |  | Y | 2 | Y | 1 | Y | 4 | Y
| O.2 Filter Type | [6 empty] | - | - | Bidder To Specify | [5 empty] | Particle |  | Y | Particle Filter | Y | Cartridge | Y | Particle filter | Y
| O.3 Element Type | [6 empty] | - | - | Bidder To Specify | [5 empty] | Cartridge |  | Y | Cartridges Type | Y | Specified After P.O. | Y | Cartridge | Y
| O.4 Separation Efficiency | [6 empty] | % | % | Bidder To Specify | [5 empty] | 99 |  | Y | 99 | Y | Specified After P.O. | Y | 0.99 | Y
| O.5 Dimension (D x L) | [6 empty] | mm | mm | Bidder To Specify | [5 empty] | 220 x 1219 |  | Y | 203 x 1250 | Y | Specified After P.O. | Y | 250/800 | Y
| O.6 Material | [6 empty] | - | - | SA 516 70 N | [5 empty] | SA 516 70 N |  | Y | SA 106 Gr B N | Y | Y | Y | C.S. | Y
| O.7 Special service (Sour / Lethal) | [6 empty] | - | - | Sour & Lethal | [5 empty] | Sour & Lethal |  |  | Y | Y | Y | Y | Confirm | Y
| O.8 PWHT | [6 empty] | - | - | Bidder To Specify | [5 empty] | Yes |  | Y | Y | Y | Y | Y | Y (if required) | Y
P TEG Carbon Filter
| P.1 Quantity | [6 empty] | - | - | Bidder To Specify | [5 empty] | 1 |  | Y | 1 | Y | 1 | Y | 2 | Y
| P.2 Filter Type | [6 empty] | No. | No. | Bidder To Specify | [5 empty] | Carbon Filter |  | Y | Cartridges Type | Y | Activated Carbon | Y | Activated carbon | Y
| P.3 Element Type | [6 empty] | mm | mm | Bidder To Specify | [5 empty] | Activated Carbon |  | Y | 1 Filtering Element (Cartridges Full of Carbon) | Y | Specified After P.O. | Y | Cartridge | Y
| P.4 Separation Efficiency | [6 empty] | - | - | Bidder To Specify | [5 empty] | N/A |  | Y | Will be specified after P.O | Y | Specified After P.O. | Y | 0.99 | Y
| P.5 Dimension (D x L) | [6 empty] | mm | mm | Bidder To Specify | [5 empty] | 591 x 1473 |  | Y | 406 x 1350 | Y | Specified After P.O. | Y | 490/1300 | Y
| P.6 Material | [6 empty] | Barg | Barg | SA 516 70 N | [5 empty] | SA 516 70 N |  | Y | SA 106 Gr B N | Y | Y | Y | C.S. | Y
| P.7 Special service (Sour / Lethal) | [6 empty] | ° C | C | Sour & Lethal | [5 empty] | Sour & Lethal |  | Y | Y | Y | Y | Y | Confirm | Y
| P.8 PWHT | [6 empty] | Kg |  | Bidder To Specify | [5 empty] | Yes |  | Y | Y | Y | Y | Y | Y (if required) | Y
5. INSPECTION AND TEST
| 5.1 Inspection and tests as per requirements of codes / standards specified in MR, any engineering specifications attached & approved ITP | [6 empty] | - |  | Y / N / N.A. | Y / N / N.A. | Y / N / N.A. | Y / N / N.A. | Y / N / N.A. | Y / N / N.A. | Yes |  | Y | Y | Y | Y | Y | Y | Y
| 5.2 Sub-Vendors from Project AVL | [6 empty] | - |  | Y / N / N.A. | Y / N / N.A. | Y / N / N.A. | Y / N / N.A. | Y / N / N.A. | Y / N / N.A. | Yes |  | Y | Y | Y | Y | Y | Y | Y
| 5.3 Inspection and tests as per vendor's ITP approved by purchaser | [6 empty] | - |  | Y / N / N.A. | Y / N / N.A. | Y / N / N.A. | Y / N / N.A. | Y / N / N.A. | Y / N / N.A. | Yes |  | Y | Y | Y | Y | Y | Y | Y
| 5.4 Visual dimensional inspection | [6 empty] | - |  | Y / N / N.A. | Y / N / N.A. | Y / N / N.A. | Y / N / N.A. | Y / N / N.A. | Y / N / N.A. | Yes |  | Y | Y | Y | Y | Y | Y | Y
| 5.5 NDE | [6 empty] | - |  | Y / N / N.A. | Y / N / N.A. | Y / N / N.A. | Y / N / N.A. | Y / N / N.A. | Y / N / N.A. | Yes |  | Y | Y | Y | Y | Y | Y | Y
| 5.6 Hydrotest | [6 empty] | - |  | Y / N / N.A. | Y / N / N.A. | Y / N / N.A. | Y / N / N.A. | Y / N / N.A. | Y / N / N.A. | Yes |  | Y | Y | Y | Y | Y | Y | Y
| 5.7 PMI for Alloy steels | [6 empty] | - |  | Y / N / N.A. | Y / N / N.A. | Y / N / N.A. | Y / N / N.A. | Y / N / N.A. | Y / N / N.A. | Yes |  | Y | Y | Y | Y | Y | Y | Y
| 5.8 Hardness test | [6 empty] | - |  | Y / N / N.A. | Y / N / N.A. | Y / N / N.A. | Y / N / N.A. | Y / N / N.A. | Y / N / N.A. | Yes |  | Y | Y | Y | Y | Y | Y | Y
| 5.9 Painting | [6 empty] | - |  | Y / N / N.A. | Y / N / N.A. | Y / N / N.A. | Y / N / N.A. | Y / N / N.A. | Y / N / N.A. | Yes |  | Y | Y | Y | Y | Y | Y | Y
| 5.10 Shipping and packing inspection. | [6 empty] | - |  | Y / N / N.A. | Y / N / N.A. | Y / N / N.A. | Y / N / N.A. | Y / N / N.A. | Y / N / N.A. | Yes |  | Y | Y | Y | Y | Y | Y | Y
| 5.11 Performance test | [6 empty] | - |  | Y / N / N.A. | Y / N / N.A. | Y / N / N.A. | Y / N / N.A. | Y / N / N.A. | Y / N / N.A. | Yes |  | Y | Y | Y | Y | Y | Y | Y
| 5.12 Material and Fabrication certificates | [6 empty] | - |  | Y / N / N.A. | Y / N / N.A. | Y / N / N.A. | Y / N / N.A. | Y / N / N.A. | Y / N / N.A. | Yes |  | Y | Y | Y | Y | Y | Y | Y
| 5.13 Sour service material requirments / test | [6 empty] | - |  | Y / N / N.A. | Y / N / N.A. | Y / N / N.A. | Y / N / N.A. | Y / N / N.A. | Y / N / N.A. | Yes |  | Y | Y | Y | Y | Y | Y | Y
6. SPARE PARTS
| 6.1 Spare parts for pre commissioning and commissioning | [6 empty] | - |  | Y / N / N.A. | [5 empty] | Yes |  | N | Y | N | Y | NA | Y | Y
| 6.2 Spare parts list for two (2) years operation {Option} | [6 empty] | - |  | Y / N / N.A. | [5 empty] | Yes |  | N | Y | Y | Y | Y | Y (as option) | Y
| 6.3 Capital spare parts {Option} | [6 empty] | - |  | Y / N / N.A. | [5 empty] | Yes |  | Y | NA | NA | Y | Y | Y (as option) | Y
7. EXCEPTION & DEVIATION
| 7.1 Filled in and signed off deviation form | [6 empty] | - |  | Y / N / N.A. | [5 empty] | Yes |  | N | Y | Y | Y | Y | Y | N
8. DELIVERY AND SHIPMENT
| 8.1 Delivery term | [6 empty] | - |  | Bidder To Specify | [5 empty] | DDP |  | Y | DDP | Y | DDP | Y | DDP | N
| 8.2 Delivery time | [6 empty] | - |  | Bidder To Specify | [5 empty] | 12 Month |  | Y | 12 months after receiving down the Payment | Y | 50 weeks | Y | 12-14 months | Y
| FINAL CONCLUSION | [14 empty] | ACCEPTED |  |  | ACCEPTED |  | ACCEPTED |  | ACCEPTED
Notes: 1) ABBREVIATIONS: Y: ACCEPTED By Bidder, N: NOT ACCEPTED By Bidder, N.A.: NOT APPLICABLE 2) All electrical requirment for equipment shall be according to IPS-E-EL-100(1), IPS-M-EL-131(2) & IPS-M-EL-132(2).
D02
D02