## Doc
"ASCE710W" --- ASCE 7-10 CODE WIND ANALYSIS PROGRAM |  | Version 2.0 Updated 12/06/12
Program Description:
"ASCE710W" is a spreadsheet program written in MS-Excel for the purpose of wind loading analysis for buildings
and structures per the ASCE 7-10 Code. Specifically, wind pressure coefficients and related and required
parameters are selected or calculated in order to compute the net design wind pressures.
This program is a workbook consisting of nine (7) worksheets, described as follows:
Worksheet Name | Description
Doc | This documentation sheet
MWFRS (Low-Rise) | Main Wind-Force Resisting System for low-rise buildings with h <= 60’
MWFRS (Any Ht.) | Main Wind-Force Resisting System for buildings of any height
Wall C&C | Analysis of wall Components and Cladding
Roof C&C | Analysis of roof Components and Cladding
Open Structures (no roof) | Analysis of open structures without roofs
Wind Map | Basic wind speed map (Figure 26.5-1 of ASCE 7-10 Code)
Program Assumptions and Limitations:
1. Worksheet for "MWFRS (Low-Rise)" is applicable for low-rise buildings as defined in Section 26.2.
2. Worksheets for "MWFRS (Any Ht.)", "Wall C&C", and "Roof C&C" are applicable for buildings with mean roof
heights of up to 500 feet.
3. In worksheets for "MWFRS (Any Ht.)", "Wall C&C", and "Roof C&C" the user may opt to utilize user designated
steps in height, 'z', in determining the wind pressure distribution.
4. Worksheets for "MWFRS (Any Ht.)", and "Open Structures" can handle “rigid” as well as
“flexible” buildings and structures. For “rigid” buildings or structures, this program uses the smaller value of
either 0.85 or the calculated value from Section 26.9.3 of the Code for the gust effect factor, 'G'. For “flexible”
buildings or structures, this program calculates the gust effect factor, ‘Gf’, per Section 26.9.4 of the Code
based on the assumed formula for the fundamental period of vibration from Section 12.8.2.1 of the Code,
where the exponent 'x' in the formula T = Ct*h^x is assumed to be 0.75.
5. Worksheets for "Wall C&C" and "Roof C&C" are applicable for flat roof buildings, gable roof buildings with
roof angles <= 45 degrees, and monoslope roof buildings with roof angles <= 3 degrees.
6. Worksheet for "Open Structures" is applicable for open structures without roofs up to 500 feet
tall. This can be utilized for open process-type structures as well as pipe/utility racks and bridges.
7. This program uses the equations listed in the reference, “Guide to the Use of the Wind Load Provisions of
ASCE 7-02” for determining the external wind pressure coefficients, ‘GCp’, used in the Wall C&C and Roof
C&C worksheets. (Note: a version of this document applicable to the ASCE 7-10 Code was not available
at the time of writing this program.)
8. This program contains numerous “comment boxes” which contain a wide variety of information including
explanations of input or output items, equations used, data tables, etc. (Note: presence of a “comment box”
is denoted by a “red triangle” in the upper right-hand corner of a cell. Merely move the mouse pointer to the
desired cell to view the contents of that particular "comment box".)

## MWFRS (Low-Rise)
WIND LOADING ANALYSIS - Main Wind-Force Resisting System | [10 empty] | CALCULATIONS: | [5 empty] | Version 2.0 Updated 12/06/12
Per ASCE 7-10 Code for Enclosed or Partially Enclosed Buildings
Using Method 2: Analytical Procedure (Section 27 & 28) for Low-Rise Buildings | [8 empty] | I |  | Check 'Low-Rise' Criteria: |  |  |  | Roof Angle, q = | 11.3099
Job Name: |  |  |  | Subject: |  |  |  |  | II |  | Is h <= 60'? | Yes |  |  | Mean Roof Ht., h = | 17.876
Job Number: |  |  |  | Originator: |  | Checker: |  |  | III |  | Is h <= Lesser L,B? | No |  |  | Lesser of L or B = | 16.4
| VINBC | [7 empty] | IV
Input Data: | [8 empty] | B |  | External Pressure Coeffients, GCpf (Fig. 28.4-1): |  |  | External Pressure Coeffients, GCpf (Fig. 28.4-1):
[9 empty] | C |  | For Load Case A: |  |  | For Load Case B:
Wind Speed, V = | 100 | mph (Wind Map, Figure 26.5-1A-C) | [6 empty] | D |  | Wall Zone 1 = | 0.45469 |  | Wall Zone 1 = | 0.4
Bldg. Classification = | I | (Table 1.5-1 Risk Category) | [5 empty] | mph=m/s | Gable |  | Roof Zone 2 = | -0.69 |  | Roof Zone 2 = | -0.69
Exposure Category = | C | (Sect. 26.7) | [6 empty] | Monoslope |  | Roof Zone 3 = | -0.41627 |  | Roof Zone 3 = | -0.37
Ridge Height, hr = | 18.696 | ft. (hr >= he) | [6 empty] | Y |  | Wall Zone 4 = | -0.34889 |  | Wall Zone 4 = | -0.29
Eave Height, he = | 17.056 | ft. (he <= hr) | [6 empty] | N |  | Wall Zone 5 = | --- |  | Wall Zone 5 = | -0.45
Building Width = | 16.4 | ft. (Normal to Building Ridge) | [8 empty] | Wall Zone 6 = | --- |  | Wall Zone 6 = | -0.45
Building Length = | 49.2 | ft. (Parallel to Building Ridge) | [8 empty] | Wall Zone 1E = | 0.68993 |  | Wall Zone 1E = | 0.61
Roof Type = | Gable | (Gable or Monoslope) | [8 empty] | Roof Zone 2E = | -1.07 |  | Roof Zone 2E = | -1.07
Topo. Factor, Kzt = | 1 | (Sect. 26.8 & Figure 26.8-1) | [8 empty] | Roof Zone 3E = | -0.59731 |  | Roof Zone 3E = | -0.53
Direct. Factor, Kd = | 0.85 | (Table 26.6) | [8 empty] | Wall Zone 4E = | -0.51834 |  | Wall Zone 4E = | -0.43
Enclosed? (Y/N) | Y | (Sect. 26.2 & Table 26.11-1) | [11 empty] | Roof Zone 5E = | 0.61
Hurricane Region? | N | [12 empty] | Wall Zone 6E = | -0.43
Resulting Parameters and Coefficients: | [10 empty] | Length of Roof Zones 2/2E for Load Case A and Load Case B when GCpf is Negative in Roof Zones 2/2E:
[11 empty] | For Transverse Case: |  |  | For Longitudinal Case:
Roof Angle, q = | 11.31 | deg. | [8 empty] | 0.5*L = | 8.2 |  | 0.5*B = | 24.6
Mean Roof Ht., h = | 17.876 | ft. (h = (hr+he)/2, for angle >10 deg.) | [8 empty] | 2.5*he = | 42.64 |  | 2.5*he = | 42.64
[11 empty] | Use = | 8.2 |  | Use = | 24.6
Check Criteria for a Low-Rise Building:
1. Is h <= 60' ? | Yes, O.K. |  | 2. Is h <= Lesser of L or B? |  |  | No, Violation! |  |  |  |  | Positive & Negative Internal Pressure Coefficients, GCpi (Table 26.11-1):
[11 empty] | +GCpi Coef. (PIP) = | 0.18
External Pressure Coeff's., GCpf (Fig. 28.4-1): | [10 empty] | -GCpi Coef. (NIP) = | -0.18
(For values, see following wind load tabulations.)
Positive & Negative Internal Pressure Coefficients, GCpi (Table 26.11-1): | [10 empty] | Determine a, zg, Kh, I, and qh:
+GCpi Coef. = | 0.18 | (positive internal pressure) | [8 empty] | a = | 9.5 | (Table 26.9-1)
-GCpi Coef. = | -0.18 | (negative internal pressure) | [8 empty] | zg = | 900 | (Table 26.9-1)
[11 empty] | Kh = | 0.88082 | (Table 28.3-1)
If h < 15 then: Kh = 2.01*(15/zg)^(2/a) (Table 28.3-1) | [10 empty] | qh = | 7.9738 | qz = 0.00256*Kz*Kzt*Kd*V^2
If h >= 15 then: Kh = 2.01*(z/zg)^(2/a) (Table 28.3-1)
a = | 9.5 | (Table 26.9-1) | [8 empty] | Determine End Zone Widths 'a' and '2*a' (Fig. 28.4-1):
zg = | 900 | (Table 26.9-1) | [9 empty] | Lesser of L or B: | 16.4
Kh = | 0.88082 | (Kh = Kz evaluated at z = h) | [9 empty] | 0.1*(L or B): | 1.64
[12 empty] | Compare to 0.4*h: | 1.64
Velocity Pressure: qz = 0.00256*Kz*Kzt*Kd*V^2 (Sect. 28.3.2, Eq. 28.3-1) | [11 empty] | Compare to .04*(L, B): | 1.64
qh = | 7.9738 | psf | qh = 0.00256*Kh*Kzt*Kd*V^2 (qz evaluated at z = h) | [8 empty] | Compare to 3': | 3
Design Net External Wind Pressures (Sect. 28.4.1): | [11 empty] | Use 'a' = | 3
p = qh*[(GCpf) - (+/-GCpi)] (psf, Eq. 28.4-1) | [11 empty] | Use '2*a' = | 6
Wall and Roof End Zone Widths 'a' and '2*a' (Fig. 28.4-1):
a = | 3 | ft.
2*a = | 6 | ft.
[8 empty] | 1 | psf | 4.88 | kg/m2
[8 empty] | 16 |  | 78.08
|  | 3.8134 | [5 empty] | kg/m2
MWFRS Wind Load for Load Case A |  |  |  | MWFRS Wind Load for Load Case B |  |  |  | MWFRS Wind Load for Load Case A |  |  |  | MWFRS Wind Load for Load Case B
Surface | GCpf | p = Net Pressures (psf) |  | Surface | *GCpf | p = Net Pressures (psf) |  | Surface | GCpf | p = Net Pressures (psf) |  | Surface | *GCpf | p = Net Pressures (psf)
|  | (w/ +GCpi) | (w/ -GCpi) |  |  | (w/ +GCpi) | (w/ -GCpi) |  |  | (w/ +GCpi) | (w/ -GCpi) |  |  | (w/ +GCpi) | (w/ -GCpi)
Zone 1 | 0.45469 | 2.1903 | 5.0609 | Zone 1 | 0.4 | 1.7542 | 4.6248 | Zone 1 | 0.45469 | 10.6886 | 24.697 | Zone 1 | 0.4 | 8.5607 | 22.569
Zone 2 | -0.69 | -6.9372 | -4.0666 | Zone 2 | -0.69 | -6.9372 | -4.0666 | Zone 2 | -0.69 | -33.8535 | -19.8452 | Zone 2 | -0.69 | -33.8535 | -19.8452
Zone 3 | -0.41627 | -4.7546 | -1.884 | Zone 3 | -0.37 | -4.3856 | -1.515 | Zone 3 | -0.41627 | -23.2022 | -9.1939 | Zone 3 | -0.37 | -21.4016 | -7.3933
Zone 4 | -0.34889 | -4.2173 | -1.3467 | Zone 4 | -0.29 | -3.7477 | -0.87712 | Zone 4 | -0.34889 | -20.5803 | -6.572 | Zone 4 | -0.29 | -18.2887 | -4.2803
Zone 5 | --- | --- | --- | Zone 5 | -0.45 | -5.0235 | -2.1529 | Zone 5 | --- | --- | --- | Zone 5 | -0.45 | -24.5146 | -10.5063
Zone 6 | --- | --- | --- | Zone 6 | -0.45 | -5.0235 | -2.1529 | Zone 6 | --- | --- | --- | Zone 6 | -0.45 | -24.5146 | -10.5063
Zone 1E | 0.68993 | 4.066 | 6.9366 | Zone 1E | 0.61 | 3.4287 | 6.2993 | Zone 1E | 0.68993 | 19.8423 | 33.8506 | Zone 1E | 0.61 | 16.7322 | 30.7405
Zone 2E | -1.07 | -9.9672 | -7.0967 | Zone 2E | -1.07 | -9.9672 | -7.0967 | Zone 2E | -1.07 | -48.6401 | -34.6317 | Zone 2E | -1.07 | -48.6401 | -34.6317
Zone 3E | -0.59731 | -6.1981 | -3.3275 | Zone 3E | -0.53 | -5.6614 | -2.7908 | Zone 3E | -0.59731 | -30.2466 | -16.2383 | Zone 3E | -0.53 | -27.6276 | -13.6192
Zone 4E | -0.51834 | -5.5684 | -2.6978 | Zone 4E | -0.43 | -4.864 | -1.9934 | Zone 4E | -0.51834 | -27.1739 | -13.1655 | Zone 4E | -0.43 | -23.7364 | -9.728
Zone 5E | --- | --- | --- | Zone 5E | 0.61 | 3.4287 | 6.2993 | Zone 5E | --- | --- | --- | Zone 5E | 0.61 | 16.7322 | 30.7405
Zone 6E | --- | --- | --- | Zone 6E | -0.43 | -4.864 | -1.9934 | Zone 6E | --- | --- | --- | Zone 6E | -0.43 | -23.7364 | -9.728
*Note: Use roof angle q = 0 degrees for Longitudinal Direction. | [7 empty] | Notes: 1. For Load Case A (Transverse), Load Case B (Longitudinal), and Torsional Cases:
For Case A when GCpf is neg. in Zones 2/2E: |  |  |  | For Case B when GCpf is neg. in Zones 2/2E:
Zones 2/2E dist. = | 8.2 | ft. |  |  | Zones 2/2E dist. = | 24.6 | ft. | Zone 1 is windward wall for interior zone. |  |  |  | Zone 1E is windward wall for end zone.
Remainder of roof Zones 2/2E extending to ridge line shall use roof Zones 3/3E pressure coefficients. | [7 empty] | Zone 2 is windward roof for interior zone. |  |  |  | Zone 2E is windward roof for end zone.
[8 empty] | Zone 3 is leeward roof for interior zone. |  |  |  | Zone 3E is leeward roof for end zone.
MWFRS Wind Load for Load Case A, Torsional Case |  |  |  | MWFRS Wind Load for Case B, Torsional Case |  |  |  | Zone 4 is leeward wall for interior zone. |  |  |  | Zone 4E is leeward wall for end zone.
Surface | GCpf | p = Net Pressure (psf) |  | Surface | GCpf | p = Net Pressure (psf) |  | Zones 5 and 6 are sidewalls. |  |  |  | Zone 5E & 6E is sidewalls for end zone.
|  | (w/ +GCpi) | (w/ -GCpi) |  |  | (w/ +GCpi) | (w/ -GCpi)
Zone 1T | --- | 0.54757 | 1.2652 | Zone 1T | --- | 0.43856 | 1.1562
Zone 2T | --- | -1.7343 | -1.0167 | Zone 2T | --- | -1.7343 | -1.0167
Zone 3T | --- | -1.1886 | -0.471 | Zone 3T | --- | -1.0964 | -0.37875
Zone 4T | --- | -1.0543 | -0.33668 | Zone 4T | --- | -0.93692 | -0.21928 | MWFRS Wind Load for Load Case A |  |  |  | MWFRS Wind Load for Load Case B
Zone 5T | --- | --- | --- | Zone 5T | --- | -1.2559 | -0.53823 | Surface | GCpf | p = Net Pressures (psf) |  | Surface | *GCpf | p = Net Pressures (psf)
Zone 6T | --- | --- | --- | Zone 6T | --- | -1.2559 | -0.53823 |  |  | (w/ +GCpi) | (w/ -GCpi) |  |  | (w/ +GCpi) | (w/ -GCpi)
[8 empty] | Zone 1 | 0.45469 | -7.0042 | 7.0042 | Zone 1 | 0 | -7.0042 | 7.0042
Notes: 1. For Load Case A (Transverse), Load Case B (Longitudinal), and Torsional Cases: | [7 empty] | Zone 2 | -0.69 | -7.0042 | 7.0042 | Zone 2 | -0.69 | -7.0042 | 7.0042
Zone 1 is windward wall for interior zone. |  |  |  | Zone 1E is windward wall for end zone. |  |  |  | Zone 3 | -0.41627 | -7.0042 | 7.0042 | Zone 3 | -0.37 | -7.0042 | 7.0042
Zone 2 is windward roof for interior zone. |  |  |  | Zone 2E is windward roof for end zone. |  |  |  | Zone 4 | -0.34889 | -7.0042 | 7.0042 | Zone 4 | -0.29 | -7.0042 | 7.0042
Zone 3 is leeward roof for interior zone. |  |  |  | Zone 3E is leeward roof for end zone. |  |  |  | Zone 5 | --- | --- | --- | Zone 5 | -0.45 | -7.0042 | 7.0042
Zone 4 is leeward wall for interior zone. |  |  |  | Zone 4E is leeward wall for end zone. |  |  |  | Zone 6 | --- | --- | --- | Zone 6 | -0.45 | -7.0042 | 7.0042
Zones 5 and 6 are sidewalls. |  |  |  | Zone 5E & 6E is sidewalls for end zone. |  |  |  | Zone 1E | 0.68993 | -7.0042 | 7.0042 | Zone 1E | 0.61 | -7.0042 | 7.0042
Zone 1T is windward wall for torsional case |  |  |  | Zone 2T is windward roof for torsional case. |  |  |  | Zone 2E | -1.07 | -7.0042 | 7.0042 | Zone 2E | -1.07 | -7.0042 | 7.0042
Zone 3T is leeward roof for torsional case |  |  |  | Zone 4T is leeward wall for torsional case. |  |  |  | Zone 3E | -0.59731 | -7.0042 | 7.0042 | Zone 3E | -0.53 | -7.0042 | 7.0042
Zones 5T and 6T are sidewalls for torsional case. | [7 empty] | Zone 4E | -0.51834 | -7.0042 | 7.0042 | Zone 4E | -0.43 | -7.0042 | 7.0042
2. (+) and (-) signs signify wind pressures acting toward & away from respective surfaces. | [7 empty] | Zone 5E | --- | --- | --- | Zone 5E | 0.61 | -7.0042 | 7.0042
3. Building must be designed for all wind directions using the 8 load cases shown below. The | [7 empty] | Zone 6E | --- | --- | --- | Zone 6E | -0.43 | -7.0042 | 7.0042
load cases are applied to each building corner in turn as the reference corner.
4. Wind loads for torsional cases are 25% of respective transverse or longitudinal zone load values.
Torsional loading shall apply to all 8 basic load cases applied at each reference corner.
Exception: One-story buildings with "h" <= 30', buildings <= 2 stories framed with light frame
construction, and buildings <=2 stories designed with flexible diaphragms need not be
designed for torsional load cases.
5. Per Code Section 28.4.4, the minimum wind load for MWFRS shall not be less than 16 psf.
Low-Rise
Buildings
h <= 60'
q o
L
B
hr
he
h<=60'
Wind
Plan
Elevation
L
Note on AA1: "ASCE710W.xls" written by: David Taylor, P.E. based on a spreadsheet by: Alex Tomanovich, P.E.
Note on H3: For an enclosed or partially enclosed building to be classified as a Low-Rise building, the following 2 conditions must both be met: 1. The building mean roof height, h, must be <= 60 ft. 2. The building mean roof height, h, does not exceed the least horizontal dimension, L or B.
Note on B9: The Basic Design Wind Speed, V (mph), corresponds to a 3-second gust speed at 33' above ground in Exposure Category "C" and is associated with an annual probability for Risk Category of being equalled or exceeded (x-year mean recurrence interval per Risk Category). For Basic Wind Speed Map (Fig. 26.5-1A-C) see 'Wind Map' worksheet of this workbook.
Note on B10: TABLE 1.5-1 Use or Occupancy of Buildings and Structures Risk Category Buildings and other structures that represent a low risk to human life in the event of failure I All buildings and other structures except those listed in Risk Categories I, III, and IV II Buildings and other structures, the failure of which could pose a substantial risk to human life. III Buildings and other structures, not included in Risk Category IV, with potential to cause a substantial economic impact and/or mass disruption of day-to-day civilian life in the event of failure. Buildings and other structures not included in Risk Category IV (including, but not limited to, facilities that manufacture, process, handle, store, use, or dispose of such substances as hazardous fuels, hazardous chemicals, hazardous waste, or explosives) containing toxic or explosive substances where their quantity exceeds a threshold quantity established by the authority having jurisdiction and is sufficient to pose a threat to the public if released. Buildings and other structures designated as essential facilities. IV Buildings and other structures, the failure of which could pose a substantial hazard to the community. Buildings and other structures (including, but not limited to, facilities that manufacture, process, handle, store, use, or dispose of such substances as hazardous fuels, hazardous chemicals, or hazardous waste) containing sufficient quantities of highly toxic substances where the quantity exceeds a threshold quantity established by the authority having jurisdiction to be dangerous to the public if released and is sufficient to pose a threat to the public if released.a Buildings and other structures required to maintain the functionality of other Risk Category IV structures. aBuildings and other structures containing toxic, highly toxic, or explosive substances shall be eligible for classification to a lower Risk Category if it can be demonstrated to the satisfaction of the authority having jurisdiction by a hazard assessment as described in Section 1.5.2 that a release of the substances is commensurate with the risk associated with that Risk Category.
Note on B11: Surface Roughness Categories for the purpose of assigning Exposure Category are defined as follows: Surface Roughness "B": Urban and suburban areas, wooded areas or other terrain with numerous closely spaced obstructions having the size of single family dwellings or larger. Surface Roughness "C": Open terrain with scattered obstructions having heights generally < 30 ft. This category includes flat open country and grass lands. Surface Roughness "D": Flat, unobstructed areas and water surfaces. This category includes smooth mud flats, salt flats, and unbroken ice. Exposure Categories are defined as follows: Exposure "B": Exposure B shall apply where the ground surface roughness condition, as defined by Surface Roughness B, prevails in the upwind direction for a distance of at least 2600 ft. or 20 times the building height, whichever is greater. Exception: For buildings whose mean roof height <= 30 ft., the upwind distance may be reduced to 1500 ft. Exposure "C": Exposure C shall apply for all cases where exposures B and D do not apply. Exposure "D": Exposure D shall apply where the ground surface roughness, as defined by Surface Roughness D, prevails in the upwind diection for a distance >= 5,000 ft. or 20 times the building height, whichever is greater. Exposure D shall extend into downwind areas of Surface Roughness B or C for a distance of 600 ft. or 20 times the height of the building, whichever is greater.
Note on B13: The eave height, 'he', is the distance from the ground surface adjacent to the building to the roof eave line at a particular wall. If the height of the eave varies along the wall, the average height shall be used.
Note on B16: This program assumes that a Gable roof is symmetrical, as the ridge line is assumed in the center of the building width. For flat roofs (roof angle = 0 degrees), either Gable or Monoslope may be used.
Note on B17: The Topographic Factor, Kzt, accounts for effect of wind speed-up over isolated hills and escarpments (Sect. 26.8 and Fig. 26.8-1). Kzt = (1+K1*K2*K3)^2 (Eq. 26.8-1), where: H = height of hill or escarpment relative to the upwind terrain, in feet. Lh = Distance upwind of crest to where the difference in ground elevation is half the height of hill or escarpment, in feet. K1 = factor to account for shape of topographic feature and maximum speed-up effect. K2 = factor to account for reduction in speed-up with distance upwind or downwind of crest. K3 = factor to account for reduction in speed-up with height above local terrain. x = distance (upwind or downwind) from the crest to the building site, in feet. z = height above local ground level, in feet. The effect of wind speed-up shall not be required to be considered (Kzt = 1.0) when H/Lh < 0.2, or H < 15' for Exposures 'C' and 'D', or H < 60' for Exposure 'B'.
Note on B18: Wind Directionality Factor, Kd (Table 26.6) Structure Type Kd Buildings Main Wind-Force Resisting System 0.85 Components and Cladding 0.85 Note: this factor shall only be applied when used in conjunction with load combinations specified in Sect. 2.3 and 2.4. Otherwise, use Kd = 1.0.
Note on B19: This worksheet assumes either Enclosed or Partially Enclosed buildings, and does not consider open buildings. 1. An enclosed building is a building that does not comply with the requirements for open or partially enclosed buildings. 2. An open building is a structure having all walls at least 80% open. 3. A partially enclosed building complies with both of the following conditions: a. the total area of openings in a wall that receives positive external pressure exceeds the sum of the areas of the openings in the balance of the building envelope (walls and roof) by more than 10%; and b. the total area of openings in a wall that receives positive external pressure exceeds 4 sq ft or 1% of the area of that wall, whichever is smaller, and the % of openings in balance of the building envelope does not exceed 20%.
Note on B25: The building Mean Roof Height, h, is determined as follows: For buildings with roof angle > 10 degrees: h = (hr+he)/2 For buildings with roof angle <= 10 degrees: h = he
Note on C27: For an enclosed or partially enclosed building to be classified as a Low-Rise building, the following 2 conditions must both be met: 1. The building mean roof height, h, must be <= 60 ft. 2. The building mean roof height, h, does not exceed the least horizontal dimension, L or B.
Note on C30: External Pressure Coefficients, GCpf, for MWFRS ( Fig. 28.4-1): LOAD CASE A Roof Angle,q Building Surface (Zone) (deg.) 1 2 3 4 1E 2E 3E 4E 0-5 0.40 -0.69 -0.37 -0.29 0.61 -1.07 -0.53 -0.43 20 0.53 -0.69 -0.48 -0.43 0.80 -1.07 -0.69 -0.64 30-45 0.56 0.21 -0.43 -0.37 0.69 0.27 -0.53 -0.48 90 0.56 0.56 -0.37 -0.37 0.69 0.69 -0.48 -0.48 LOAD CASE B Roof Angle,q Building Surface (Zone) (deg.) 1 2 3 4 5 6 1E 2E 3E 4E 5E 6E 0-90 -0.45 -0.69 -0.37 -0.45 0.40 -.29 -0.48 -1.07 -0.53 -0.48 0.61 -0.43
Note on E32: Internal Pressure Coefficients, GCpi (Table 26.11-1) Condition (+/-) GCpi Partially enclosed buildings +0.55, -0.55 Enclosed buildings +0.18, -0.18 Per Sect. 26.11.1.1, for a partially enclosed building containing a single, unpartitioned large volume, the GCpi coefficients shall be multiplied by the following reduction factor, Ri: Ri = 1.0 or Ri = 0.5*(1+(1/(1+Vi/(22800*Aog))^0.5)) <= 1.0 where: Aog = total area of openings in the building envelope (walls and roof, ft.^2). Vi = unpartitioned internal volume (ft.^3). Note: This program assumes NO reduction of the GCpi coefficients for large volume buildings. Thus, Ri = 1.0.
Note on C38: Terrain Exposure Constants (Table 26.9-1) Exposure Category a zg (ft) B 7.0 1,200 C 9.5 900 D 11.5 700
Note on D44: Per Code Section 28.4.4, the minimum wind load to be used in the design of the Main Wind-Force Resisting System shall not be less than 16 psf.
Note on D47: Width 'a' is equal to 10% of least horizontal dimension or 0.4*h, whichever is smaller, but not less than either 4% of least horizontal dimension or 3'.
Note on D54: Per Code Section 28.4.4, the minimum wind load to be used in the design of the MWFRS shall not be less than 16 psf multiplied by the area of the building or structure projected onto a vertical plane normal to the assumed wind direction.
Note on H54: Per Code Section 28.4.4, the minimum wind load to be used in the design of the MWFRS shall not be less than 16 psf multiplied by the area of the building or structure projected onto a vertical plane normal to the assumed wind direction.
Note on L54: Per Code Section 28.4.4, the minimum wind load to be used in the design of the MWFRS shall not be less than 16 psf multiplied by the area of the building or structure projected onto a vertical plane normal to the assumed wind direction.
Note on P54: Per Code Section 28.4.4, the minimum wind load to be used in the design of the MWFRS shall not be less than 16 psf multiplied by the area of the building or structure projected onto a vertical plane normal to the assumed wind direction.
Note on C70: For Load Case A (Transverse) the roof pressure coefficient, GCpf, when negative in Zone 2 or 2E, shall be applied in Zone 2/2E for a distance from the edge of the roof equal to 0.5 times the horizontal dimension of the building parallel to the direction of the MWFRS being designed or 2.5*he at the windward wall, whichever is less; the remainder of Zone 2/2E extending to the ridge line shall use the pressure coefficient GCpf for Zone 3/3E.
Note on H70: For Load Case B (Longitudinal) the roof pressure coefficient, GCpf, when negative in Zone 2 or 2E, shall be applied in Zone 2/2E for a distance from the edge of the roof equal to 0.5 times the horizontal dimension of the building parallel to the direction of the MWFRS being designed or 2.5*he at the windward wall, whichever is less; the remainder of Zone 2/2E extending to the ridge line shall use the pressure coefficient GCpf for Zone 3/3E.
Note on D75: Per Code Section 28.4.4, the minimum wind load to be used in the design of the MWFRS shall not be less than 16 psf multiplied by the area of the building or structure projected onto a vertical plane normal to the assumed wind direction.
Note on H75: Per Code Section 28.4.4, the minimum wind load to be used in the design of the MWFRS shall not be less than 16 psf multiplied by the area of the building or structure projected onto a vertical plane normal to the assumed wind direction.
Note on L81: Per Code Section 28.4.4, the minimum wind load to be used in the design of the MWFRS shall not be less than 16 psf multiplied by the area of the building or structure projected onto a vertical plane normal to the assumed wind direction.
Note on P81: Per Code Section 28.4.4, the minimum wind load to be used in the design of the MWFRS shall not be less than 16 psf multiplied by the area of the building or structure projected onto a vertical plane normal to the assumed wind direction.

## MWFRS (Any Ht.)
WIND LOADING ANALYSIS - Main Wind-Force Resisting System | [7 empty] | CALCULATIONS: | [6 empty] | Version 2.0 Updated 12/06/12
Per ASCE 7-10 Code for Enclosed or Partially Enclosed Buildings
Using Method 2: Analytical Procedure (Section 27) for Buildings of Any Height | [6 empty] | Normal | For Normal/Parallel to Ridge Wind Direction: |  |  |  | Roof Angle, q = | 45
Job Name: |  |  | Subject: |  |  |  | Parallel | L & B or B & L: |  |  |  | Mean Roof Ht., h = | 32.5
Job Number: |  |  | Originator: |  | Checker: |  | I | L = | 40 | ft. |  | Applicable L/B ratio = | 1.3333
[7 empty] | II | B = | 30 | ft. |  | Applicable h/L ratio = | 0.8125
Input Data: | [6 empty] | III
[7 empty] | IV | Wall Pressure Coefficients, Cp (Fig. 6-6):
Wind Direction = | Parallel | (Normal or Parallel to building ridge) |  |  |  |  | B | Windward Wall Cp = | 0.8 |  | Applicable Area = | 487.5 | (for Roof Cp = -1.3)
Wind Speed, V = | 130 | mph (Wind Map, Figure 26.5-1A-C) |  |  |  |  | C | Leeward Wall Cp = | -0.43333 |  | Reduction Factor = | 0.86833 | (for Roof Cp = -1.3)
Bldg. Classification = | II | (Table 1.4-1 Risk Cat.) |  |  |  |  | D | Side Walls Cp = | -0.7
Exposure Category = | B | (Sect. 26.7) |  |  |  |  | Gable
Ridge Height, hr = | 40 | ft. (hr >= he) |  |  |  |  | Monoslope | Roof Pressure Coefficients, Cp (Fig. 27.4-1):
Eave Height, he = | 25 | ft. (he <= hr) |  |  |  |  | Y | Windward Roof Cp Values |  |  | Leeward Roof Cp Values
Building Width = | 30 | ft. (Normal to Building Ridge) |  |  |  |  | N | For 10 <= q <= 45: |  |  | For 10 <= q <= 45:
Building Length = | 40 | ft. (Parallel to Building Ridge) | [5 empty] | For h/L<=0.25: | 0 | 0.4 |  | For h/L<=0.25: | -0.6
Roof Type = | Gable | (Gable or Monoslope) | [5 empty] | For h/L=0.5: | 0 | 0.4 |  | For h/L=0.5: | -0.6
Topo. Factor, Kzt = | 1 | (Sect. 26.8 & Table 26.8-1) | [5 empty] | For h/L>=1.0: | 0 | 0 |  | For h/L>=1.0: | -0.6
Direct. Factor, Kd = | 0.85 | (Table 26.6-1) | [5 empty] | actual h/L = | 0.8125 | 0.8125 |  | actual h/L = | 0.8125
Enclosed? (Y/N) | Y | (Sect. 6.2 & Figure 6-5) | [5 empty] | Use Roof Cp = | 0 | 0.15 |  | Use Roof Cp = | -0.6
Hurricane Region? | N
Damping Ratio, b = | 0.05 | (Suggested Range = 0.010-0.070) | [5 empty] | For q < 10 for Wind Normal to Ridge: |  |  | For All q for Wind Parallel to Ridge:
Period Coef., Ct = | 0.035 | (Suggested Range = 0.020-0.035) | [5 empty] | Zone #1 Roof Cp = | N.A. | N.A. |  | Zone #1 Roof Cp = | -1.043 | -0.18
|  | (Assume: T = Ct*h^(3/4) , and f = 1/T) | [5 empty] | Zone #2 Roof Cp = | N.A. | N.A. |  | Zone #2 Roof Cp = | -0.775 | -0.18
[8 empty] | Zone #3 Roof Cp = | N.A. | N.A. |  | Zone #3 Roof Cp = | -0.625 | -0.18
Resulting Parameters and Coefficients: | [7 empty] | Zone #4 Roof Cp = | N.A. | N.A. |  | Zone #4 Roof Cp = | N.A. | N.A.
Roof Angle, q = | 45 | deg. | [5 empty] | Positive & Negative Internal Pressure Coefficients, GCpi (Figure 6-5):
Mean Roof Ht., h = | 32.5 | ft. (h = (hr+he)/2, for roof angle >10 deg.) |  |  |  | L = 40 ft. |  | +GCpi Coef. (PIP) = | 0.18
Windward Wall Cp = | 0.8 | (Fig. 27.4-1) |  |  |  | B = 30 ft. |  | -GCpi Coef. (NIP) = | -0.18
Leeward Wall Cp = | -0.43333 | (Fig. 27.4-1)
Side Walls Cp = | -0.7 | (Fig. 27-4.1) | [5 empty] | Determine a, zg, Kh, I, and qh:
Roof Cp (zone #1) = | -1.043 | -0.18 | (Fig. 27-4.1) | (zone #1 for 0 to h/2) |  |  |  | a = | 7 | (Table 26.9-1)
Roof Cp (zone #2) = | -0.775 | -0.18 | (Fig. 27-4.1) | (zone #2 for h/2 to h) |  |  |  | zg = | 1200 | (Table 26.9-1)
Roof Cp (zone #3) = | -0.625 | -0.18 | (Fig. 27-4.1) | (zone #3 for h to 2*h) |  |  |  | Kh = | 0.7168 | (Table 27.3-1)
Roof Cp (zone #4) = | N.A. | N.A. | (Fig. 27-4.1) | (zone #4 for > 2*h) |  |  |  | qh = | 26.3598
+GCpi Coef. = | 0.18 | (Table 26.11-1) | (positive internal pressure)
-GCpi Coef. = | -0.18 | (Table 26.11-1) | (negative internal pressure)
If z <= 15 then: Kz = 2.01*(15/zg)^(2/a) , If z > 15 then: Kz = 2.01*(z/zg)^(2/a) (Table 27.3-1)
a = | 7 | zg = | 1200 | (Table 26.9-1)
Kh = | 0.7168 | (Kh = Kz evaluated at z = h)
Velocity Pressure: qz = 0.00256*Kz*Kzt*Kd*V^2*I (Eq. 27.3-1)
qh = | 26.3598 | psf | qh = 0.00256*Kh*Kzt*Kd*V^2 (qz evaluated at z = h)
Ratio h/L = | 0.8125 | freq., f = | 2.099 | hz. | (f >= 1, Rigid structure)
Gust Factor, G = | 0.85 | (Sect. 26.9)
Design Net External Wind Pressures (Sect. 27.4):
p = qz*G*Cp - qi*(+/-GCpi) for windward wall (psf), where: qi =qh (Eq. 27.4-1)
p = qh*G*Cp - qi*(+/-GCpi) for leeward wall, sidewalls, and roof (psf), where: qi = qh (Eq. 27.4-1)
Parallel to Ridge Wind Load Tabulation for MWFRS - Buildings of Any Height
Surface | z | Kz | qz | Cp | p = Net Design Press. (psf) | [10 empty] | User Input for Height, z (ft.):
| (ft.) |  | (psf) |  | (w/ +GCpi) | (w/ -GCpi) | [9 empty] | N | Use Input Values?
Windward Wall | 0 | 0.57472 | 21.135 | 0.8 | 9.627 | 19.1165
| 15 | 0.57472 | 21.135 | 0.8 | 9.627 | 19.1165
| 20 | 0.62395 | 22.9455 | 0.8 | 10.8582 | 20.3477
| 25 | 0.66503 | 24.4561 | 0.8 | 11.8854 | 21.3749
| 30 | 0.70059 | 25.7638 | 0.8 | 12.7746 | 22.2642
| 35 | 0.73214 | 26.9239 | 0.8 | 13.5635 | 23.053
For z = hr: | 40 | 0.76061 | 27.9709 | 0.8 | 14.2755 | 23.765
For z = he: | 25 | 0.66503 | 24.4561 | 0.8 | 11.8854 | 21.3749
For z = h: | 32.5 | 0.7168 | 26.3598 | 0.8 | 13.1799 | 22.6694
Leeward Wall | All | - | - | -0.43333 | -14.454 | -4.9644
Side Walls | All | - | - | -0.7 | -20.4289 | -10.9393
Roof (zone #1) cond. 1 | - | - | - | -1.043 | -28.1145 | -18.625
Roof (zone #1) cond. 2 | - | - | - | -0.18 | -8.7778 | 0.71171
Roof (zone #2) cond. 1 | - | - | - | -0.775 | -22.1093 | -12.6198
Roof (zone #2) cond. 2 | - | - | - | -0.18 | -8.7778 | 0.71171
Roof (zone #3) cond. 1 | - | - | - | -0.625 | -18.7484 | -9.2589
Roof (zone #3) cond. 2 | - | - | - | -0.18 | -8.7778 | 0.71171
Notes: 1. (+) and (-) signs signify wind pressures acting toward & away from respective surfaces.
2. Per Code Section 27.1.5, the minimum wind load for MWFRS shall not be less than 16 psf.
4. Roof zone #1 is applied for horizontal distance of 0 to h/2 from windward edge.
5. Roof zone #2 is applied for horizontal distance of h/2 to h from windward edge.
6. Roof zone #3 is applied for horizontal distance of h to 2*h from windward edge.
Determination of Gust Effect Factor, G:
Is Building Flexible? | No | f >=1 Hz.
1: Simplified Method for Rigid Building
G = | 0.85
Parameters Used in Both Item #2 and Item #3 Calculations (from Table 26.9-1):
a^ = | 0.14286
b^ = | 0.84
a(bar) = | 0.25
b(bar) = | 0.45
c = | 0.3
l = | 320 | ft.
e(bar) = | 0.33333
z(min) = | 30 | ft.
Calculated Parameters Used in Both Rigid and/or Flexible Building Calculations:
z(bar) = | 30 | = 0.6*h , but not < z(min) , ft. Table 26.9-1
Iz(bar) = | 0.3048 | = c*(33/z(bar))^(1/6) , Eq. 26.9-7
Lz(bar) = | 309.9934 | = l*(z(bar)/33)^(e(bar)) , Eq. 26.9-9
gq = | 3.4 | (3.4, per Sect. 26.9.4)
gv = | 3.4 | (3.4, per Sect. 26.9.4)
gr = | 4.3627 | = (2*(LN(3600*f)))^(1/2)+0.577/(2*LN(3600*f))^(1/2) , Eq. 26.9-11
Q = | 0.90177 | = (1/(1+0.63*((B+h)/Lz(bar))^0.63))^(1/2) , Eq. 26.9-8
2: Calculation of G for Rigid Building
G = | 0.86704 | = 0.925*((1+1.7*gq*Iz(bar)*Q)/(1+1.7*gv*Iz(bar))) , Eq. 26.9-6
3: Calculation of Gf for Flexible Building
b = | 0.05 | Damping Ratio
Ct = | 0.035 | Period Coefficient
T = | 0.47641 | = Ct*h^(3/4) , sec. (Approximate fundamental period)
f = | 2.099 | = 1/T , Hz. (Natural Frequency)
V(fps) = | N.A. | = V(mph)*(88/60) , ft./sec.
V(bar,zbar) = | N.A. | = b(bar)*(z(bar)/33)^(a(bar))*V*(88/60) , ft./sec. , Eq. 26.9-16
N1 = | N.A. | = f*Lz(bar)/(V(bar,zbar)) , Eq. 26.9-14
Rn = | N.A. | = 7.47*N1/(1+10.3*N1)^(5/3) , Eq. 26.9-13
hh = | N.A. | = 4.6*f*h/(V(bar,zbar))
Rh = | N.A. | = (1/hh)-1/(2*hh^2)*(1-e^(-2*hh)) for hh>0, or = 1 for hh=0 ,Eq. 26.9-15a, b
hb = | N.A. | = 4.6*f*B/(V(bar,zbar))
RB = | N.A. | = (1/hb)-1/(2*hb^2)*(1-e^(-2*hb)) for hb>0, or = 1 for hb=0,Eq. 26.9-15a, b
hd = | N.A. | = 15.4*f*L/(V(bar,zbar))
RL = | N.A. | = (1/hd)-1/(2*hd^2)*(1-e^(-2*hd)) for hd>0, or = 1 for hd=0 ,Eq. 26.9-15a, b
R = | N.A. | = ((1/b)*Rn*Rh*RB*(0.53+0.47*RL))^(1/2) , Eq. 26.9-12
Gf = | N.A. | = 0.925*(1+1.7*Iz(bar)*(gq^2*Q^2+gr^2*R^2)^(1/2))/(1+1.7*gv*Iz(bar)) ,
Use: G = | 0.85 |  |  |  |  | Eq. 26.9-10
Figure 6-9 - Design Wind Load Cases of MWFRS for Buildings of All Heights
Case 1: Full design wind pressure acting on the projected area perpendicular to each principal axis of
the structure, considered separately along each principal axis.
Case 2: Three quarters of the design wind pressure acting on the projected area perpendicular to each
principal axis of the structure in conjunction with a torsional moment as shown, considered
separately for each principal axis.
Case 3: Wind pressure as defined in Case 1, but considered to act simultaneously at 75% of the
specified value.
Case 4: Wind pressure as defined in Case 2, but considered to act simultaneously at 75% of the
specified value.
Notes: 1. Design wind pressures for windward (Pw) and leeward (PL) faces shall be determined in
accordance with the provisions of Section 27.4.1 and 27.4.2 as applicable for buildings
of all heights.
2. Above diagrams show plan views of building.
3. Notation:
Pwx, Pwy = Windward face pressure acting in the X, Y principal axis, respectively.
PLx, PLy = Leeward face pressure acting in the X, Y principal axis, respectively.
e (ex, ey) = Eccentricity for the X, Y principal axis of the structure, respectively.
MT = Torsional moment per unit height acting about a vertical axis of the building.
q o
L
B
hr
he
h
Plan
Elevation
L
Wind
Note on AA1: "ASCE710W.xls" written by: William Fultz, P.E. based on a spreadsheet by: Alex Tomanovich, P.E.
Note on G3: Note: This program assumes buildings are a maximum of 500 feet tall.
Note on B9: Actual values of B and L depend on the Wind Direction, and are defined as follows: B = horizontal dimension of building measured normal to wind direction. L = horizontal dimension of building measured parallel to wind direction. Note: Plan view at right depicts case where Wind Direction is Normal to building ridge.
Note on B10: The Basic Design Wind Speed, V (mph), corresponds to a 3-second gust speed at 33' above ground in Exposure Category "C" and is associated with an annual probability of 0.02 of being equalled or exceeded (50-year mean recurrence interval). For Basic Wind Speed Map (Fig. 6-1) see 'Wind Map' worksheet of this workbook.
Note on B11: TABLE 1-1 Occupancy Category of Buildings and Other Structures for Flood, Wind, Snow, Earthquake, and Ice Loads Nature of Occupancy Occupancy Category Buildings and structures that represent a low hazard to human life in the event of failure including, I but not limited to: - Agriculture facilities - Certain temporary facilities - Minor storage facilities Buildings and other structures except those listed in Categories I, III and IV II Buildings and other structures that represent a substantial hazard to human life in the event of III failure including, but not limited to: - Buildings and other structures where more than 300 people congregate in one area - Buildings and other structures with day-care facilities with capacity greater than 150 - Elementary or secondary school facilities with capacity greater than 250 - Colleges & adult education facilities with a capacity greater than 500 - Health care facilities with a capacity greater than 50 resident patients but not having surgery or emergency treatment facilities - Jails and detention facilities Buildings and other structures, not includes in Occupancy Category IV, with potential to cause substantial economic impact and/or mass disruption of day-to-day civilian life in event of failure, including, but not limited to: - Power generating stations, water treatment facilities, sewage treatment facilities, and telecommunication centers - Buildings and structures not included in Category IV containing sufficient quantities of toxic, explosive, or other hazardous materials dangerous to the public if released Buildings and other structures designated as essential facilities including, but not limited to: IV - Hospitals and health care facilities having surgery or emergency treatment facilities - Fire, rescue and police stations and emergency vehicle garages - Designated earthquake, hurricane or other emergency shelters - Designated emergency preparedness, communication, and operation centers and other facilities required for emergency response - Power-generating stations and other public utility facilities required in an emergency - Ancillary structures required foroperation of Category IV structures during an emergency - Aviation control towers, air traffic control centers and emergency aircraft hangars - Water storage facilities and pump structures required to maintain water pressure for fire suppression - Buildings and other structures having critical national defense functions - Buildings and structures containing extremelyhazardous materials where quantity of material exceeds a threshhold quantity established by authority having jurisdiction
Note on B12: Surface Roughness Categories for the purpose of assigning Exposure Category are defined as follows: Surface Roughness "B": Urban and suburban areas, wooded areas or other terrain with numerous closely spaced obstructions having the size of single family dwellings or larger. Surface Roughness "C": Open terrain with scattered obstructions having heights generally < 30 ft. This category includes flat open country, grass lands, and all water surfaces in hurricane prone regions. Surface Roughness "D": Flat, unobstructed areas and water surfaces outside hurricane prone regions. This category includes smooth mud flats, salt flats, and unbroken ice. Exposure Categories are defined as follows: Exposure "B": Exposure B shall apply where the ground surface roughness condition, as defined by Surface Roughness B, prevails in the upwind direction for a distance of at least 2600 ft. or 20 times the building height, whichever is greater. Exception: For buildings whose mean roof height <= 30 ft., the upwind distance may be reduced to 1500 ft. Exposure "C": Exposure C shall apply for all cases where exposures B and D do not apply. Exposure "D": Exposure D shall apply where the ground surface roughness, as defined by Surface Roughness D, prevails in the upwind diection for a distance >= 5,000 ft. or 20 times the building height, whichever is greater. Exposure D shall extend into downwind areas of Surface Roughness B or C for a distance of 600 ft. or 20 times the height of the building, whichever is greater.
Note on B14: The eave height, 'he', is the distance from the ground surface adjacent to the building to the roof eave line at a particular wall. If the height of the eave varies along the wall, the average height shall be used.
Note on B17: This program assumes that a Gable roof is symmetrical, as the ridge line is assumed in the center of the building width, L. For flat roofs (roof angle = 0 degrees), either Gable (G) or Monoslope (M) may be used.
Note on B18: The Topographic Factor, Kzt, accounts for effect of wind speed-up over isolated hills and escarpments (Sect. 6.5.7 and Fig. 6-4). Kzt = (1+K1*K2*K3)^2 (Eq. 6-3), where: H = height of hill or escarpment relative to the upwind terrain, in feet. Lh = Distance upwind of crest to where the difference in ground elevation is half the height of hill or escarpment, in feet. K1 = factor to account for shape of topographic feature and maximum speed-up effect. K2 = factor to account for reduction in speed-up with distance upwind or downwind of crest. K3 = factor to account for reduction in speed-up with height above local terrain. x = distance (upwind or downwind) from the crest to the building site, in feet. z = height above local ground level, in feet. The effect of wind speed-up shall not be required to be considered (Kzt = 1.0) when H/Lh < 0.2, or H < 15' for Exposures 'C' and 'D', or H < 60' for Exposure 'B'.
Note on B19: Wind Directionality Factor, Kd (Table 6-4) Structure Type Kd Buildings Main Wind-Force Resisting System 0.85 Components and Cladding 0.85 Note: this factor shall only be applied when used in conjunction with load combinations specified in Sect. 2.3 and 2.4. Otherwise, use Kd = 1.0.
Note on B20: This worksheet assumes either Enclosed or Partially Enclosed buildings, and does not consider open buildings. 1. An enclosed building is a building that does not comply with the requirements for open or partially enclosed buildings. 2. An open building is a structure having all walls at least 80% open. 3. A partially enclosed building complies with both of the following conditions: a. the total area of openings in a wall that receives positive external pressure exceeds the sum of the areas of the openings in the balance of the building envelope (walls and roof) by more than 10%; and b. the total area of openings in a wall that receives positive external pressure exceeds 4 sq ft or 1% of the area of that wall, whichever is smaller, and the % of openings in balance of the building envelope does not exceed 20%.
Note on B22: The Damping Ratio, b, is the percent of critical damping. It is only used in the calculation of the Gust Factor, Gf, when a building is considered "flexible". A building is considered "flexible" when it has a natural frequency, f < 1 hz. Otherwise the building is considered "rigid". Suggested range of values is from 0.010 to 0.070 as indicated below: Material/Construction b (Damping Ratio) Welded steel, 0.01 to 0.02 prestressed concrete Reinforced concrete 0.03 to 0.05 Bolted or riveted steel, 0.05 to 0.07 wood Note: if the building is "flexible", the smaller the value of the damping ratio, the larger the gust effect factor, Gf, becomes.
Note on B23: The building Period Coefficient, Ct, has suggested range of values from 0.020 to 0.035. It is used in the equation for the assumed period of the building: T = Ct*h^3/4. Then the natural frequency, f, is determined by: f = 1/T. It is only used in the calculation of the Gust Factor, Gf, when a building is considered "flexible". A building is considered "flexible" when it has a natural frequency, f < 1 hz. Otherwise the building is considered "rigid". Note: if the period, T, or the natural frequency, f, is already known (obtained by other means), then the value of Ct may be "manipulated" to give the desired results for T and f.
Note on B29: The building Mean Roof Height, h, is determined as follows: For buildings with roof angle > 10 degrees: h = (hr+he)/2 For buildings with roof angle <= 10 degrees: h = he
Note on G29: Note: 'L' is the horizontal dimension of the building measured parallel to the wind direction.
Note on C30: Wall External Pressure Coefficients, Cp (Fig. 6-6) Surface L/B Cp Use With Windward All values 0.8 qz Wall Leeward 0-1 -0.5 Wall 2 -0.3 qh >=4 -0.2 Side Walls All values -0.7 qh
Note on G30: Note: 'B' is the horizontal dimension of the building measured normal to the wind direction.
Note on M33: Terrain Exposure Constants (Table 27.3-1) Exposure Category a zg (ft) B 7.0 1,200 C 9.5 900 D 11.5 700
Note on M34: Terrain Exposure Constants (Table 27.3-1) Exposure Category a zg (ft) B 7.0 1,200 C 9.5 900 D 11.5 700
Note on C37: Internal Pressure Coefficients, GCpi (Figure 6-5) Condition (+/-) GCpi Partially enclosed buildings +0.55, -0.55 Enclosed buildings +0.18, -0.18 Per Sect. 6.5.11.1, for a partially enclosed building containing a single, unpartitioned large volume, the GCpi coefficients shall be multiplied by the following reduction factor, Ri: Ri = 1.0 or Ri = 0.5*(1+(1/(1+Vi/(22800*Aog))^0.5)) <= 1.0 where: Aog = total area of openings in the building envelope (walls and roof, ft.^2). Vi = unpartitioned internal volume (ft.^3). Note: This program assumes NO reduction of the GCpi coefficients for large volume buildings. Thus, Ri = 1.0.
Note on C38: Internal Pressure Coefficients, GCpi (Figure 6-5) Condition (+/-) GCpi Partially enclosed buildings +0.55, -0.55 Enclosed buildings +0.18, -0.18 Per Sect. 6.5.11.1, for a partially enclosed building containing a single, unpartitioned large volume, the GCpi coefficients shall be multiplied by the following reduction factor, Ri: Ri = 1.0 or Ri = 0.5*(1+(1/(1+Vi/(22800*Aog))^0.5)) <= 1.0 where: Aog = total area of openings in the building envelope (walls and roof, ft.^2). Vi = unpartitioned internal volume (ft.^3). Note: This program assumes NO reduction of the GCpi coefficients for large volume buildings. Thus, Ri = 1.0.
Note on E41: Terrain Exposure Constants (Table 27.3-1) Exposure Category a zg (ft) B 7.0 1,200 C 9.5 900 D 11.5 700
Note on C43: Importance Factor, I (Table 6-1): Non-Hurricane Prone Regions Hurricane Prone Regions Category and Hurricane Prone Regions with V > 100 mph with V = 85-100 mph and Alaska I 0.87 0.77 II 1.00 1.00 III 1.15 1.15 IV 1.15 1.15 Note: in the U.S. and its territories hurricane prone regions are defined as: 1. U.S. Atlantic Ocean and Gulf of Mexico coasts where the basic wind speed is > 90 mph. 2. Hawaii, Puerto Rico, Guam, Virgin Islands, and American Samoa.
Note on B47: If the structure is "rigid", then the minimum of either the calculated value of 'G' for "rigid" structures or 0.85 is used. If the structure is "flexible" then the calculated value of 'G' is used. (See calculations on page 3.)
Note on D48: Per Code Section 6.1.4.1, the minimum wind load to be used in the design of the Main Wind-Force Resisting System shall not be less than 10 psf.
Note on G54: Per Code Section 6.1.4.1, the minimum wind load to be used in the design of the MWFRS shall not be less than 10 psf multiplied by the area of the building or structure projected onto a vertical plane normal to the assumed wind direction.
Note on B108: Buildings which have a natural frequency, f >= 1 Hz are considered "rigid". Buildings which have a natural frequency, f < 1 Hz are considered "flexible".
Note on C110: The Gust Effect Factor, G, for rigid buildings may be simply taken as 0.85 for all building exposure conditions.
Note on E113: Terrain Exposure Constants (Table 6-2) Exposure a zg(ft) a^ b^ a(bar) b(bar) c l(ft) e z(min) B 7.0 1200 1/7 0.84 1/4.0 0.45 0.30 320 1/3.0 30 C 9.5 900 1/9.5 1.00 1/6.5 0.65 0.20 500 1/5.0 15 D 11.5 700 1/11.5 1.07 1/9.0 0.80 0.15 650 1/8.0 7 Note: z(min) = minimum height used to ensure that the equivalent height z(bar) is greater of 0.6*h or z(min). For buildings with h<= z(min), z(bar) shall be taken as z(min).
Note on B124: The Equivalent Height of the Building, z(bar). z(bar) = 0.6*h but not less than z(min) from Table 6-2. where: h = building mean roof height
Note on B125: The Intensity of Turbulence at height = z(bar). Iz(bar) = c*(33/z(bar))^(1/6)
Note on B126: The Integral Length Scale of Turbulence at the equivalent height. Lz(bar) = l*(z(bar)/33)^(e (bar))
Note on B127: Peak Factor for backround response: gq = 3.4 (per Sect. 6.5.8.1)
Note on B128: Peak Factor for wind response: gv = 3.4 (per Sect. 6.5.8.1)
Note on B129: Peak Factor for resonant response: gr = (2*(LN(3600*f)))^(1/2)+0.577/(2*LN(3600*f))^(1/2) Note: the symbol, f, was subsituted for the original symbol, n1, in the equation above.
Note on B130: The Backround Response Factor, Q. Q = (1/(1+0.63*((B+h)/Lz(bar))^0.63))^(1/2) where: B = building width normal to wind h = building mean roof height
Note on C132: The Gust Effect Factor, G, for a rigid building as calculated from Eqn. 6-4.
Note on B133: The Gust Effect Factor, G, for a "rigid" structure. G = 0.925*((1+1.7*gq*Iz(bar)*Q)/(1+1.7*gv*Iz(bar))) where: gq = 3.4 and gv = 3.4
Note on C135: The Gust Effect Factor, Gf, for a flexible building as calculated from Eqn 6-8. Note: calculations below are applicable only for "flexible" buildings which have a natural frequency, f < 1 hz.
Note on B140: The Basic Wind Speed, V, converted from units of mph to ft/sec. V(fps) = V(mph)*(88/60)
Note on B141: The Mean Hourly Wind Speed, V(bar,zbar). V(bar,zbar) = b(bar)*(z(bar)/33)^(a(bar))*V*(88/60)
Note on B142: N1 = f*Lz(bar)/(V(bar,zbar)) Note: the symbol, f, was subsituted for the original symbol, n1, in the equation above.
Note on B143: Rn = 7.47*N1/(1+10.3*N1)^(5/3)
Note on B144: hh = 4.6*f*h/(V(bar,zbar)) Note: the symbol, f, was subsituted for the original symbol, n1, in the equation above.
Note on B145: Rh = (1/hh)-1/(2*hh^2)*(1-e^(-2*hh)) for hh > 0 or: Rh = 1 for hh = 0
Note on B146: hB =4.6*f*B/(V(bar,zbar)) where: B = building width normal to wind Note: the symbol, f, was subsituted for the original symbol, n1, in the equation above.
Note on B147: RB = (1/hB)-1/(2*hB^2)*(1-e^(-2*hB)) for hB > 0 or: RB = 1 for hB = 0
Note on B148: hL = 15.4*f*L/(V(bar,zbar)) where: L = depth of building parallel to wind Note: the symbol, f, was subsituted for the original symbol, n1, in the equation above.
Note on B149: RL = (1/hL)-1/(2*hL^2)*(1-e^(-2*hL)) for hL > 0 or: RL = 1 for hL = 0
Note on B150: The Resonant Response Factor, R. R = ((1/b)*Rn*Rh*Rb*(0.53+0.47*Rd))^1/2
Note on B151: The Gust Effect Factor, Gf, for a "flexible" building. Gf = 0.925*(1+1.7*Iz(bar)*(gq^2*Q^2+gr^2*R^2)^(1/2))/(1+1.7*gv*Iz(bar))
Note on B152: For a rigid building, the smaller of the value of either 0.85 or the value as calculated in item #2 is used for the gust effect factor, G.

## Wall C&C
WIND LOADING ANALYSIS - Wall Components and Cladding | [8 empty] | CALCULATIONS: |  |  |  |  | Version 2.0 Updated 12/06/12
Per ASCE 7-10 Code for Buildings of Any Height
Using Part 1 & 3: Analytical Procedure (Section 30.4 & 30.6) | [7 empty] | I | Roof Angle, q = | 0 |  | Mean Roof Ht., h = | 42
Job Name: |  |  |  | Subject: |  |  |  | II
Job Number: |  |  |  | Originator: |  | Checker: |  | III | GCp Reduction Factor for h <= 60' and q <= 10 deg. = |  |  | 0.9
IV
Input Data: | [7 empty] | B | Wall Pressure Coefficients, GCp (Fig. 6-11A):
[8 empty] | C | GCp Zone 4 Pos. = | 0.9 | (GCp is reduced by 10% for roof angle <=10 deg. )
Wind Speed, V = | 170 | mph (Wind Map, Figure 26.5-1A-C) | [5 empty] | D | GCp Zone 5 Pos. = | 0.9 | (GCp is reduced by 10% for roof angle <=10 deg. )
Bldg. Classification = | III | (Table 1.5-1 Risk Category) | [5 empty] | Gable | GCp Zone 4 Neg. = | -0.99 | (GCp is reduced by 10% for roof angle <=10 deg. )
Exposure Category = | C | (Sect. 26.7) | [5 empty] | Monoslope | GCp Zone 5 Neg. = | -1.26 | (GCp is reduced by 10% for roof angle <=10 deg. )
Ridge Height, hr = | 42 | ft. (hr >= he) | [5 empty] | Y
Eave Height, he = | 42 | ft. (he <= hr) | [5 empty] | N | Width 'a' for Zone 5 for h <= 60': |  | Width 'a' for Zone 5 for h > 60':
Building Width = | 222 | ft. (Normal to Building Ridge) | [5 empty] | Girt | Lesser of L or B: | 204 | Lesser of L or B: | N.A.
Building Length = | 204 | ft. (Parallel to Building Ridge) | [5 empty] | Siding | 0.1*(L or B): | 20.4 | 0.1*(L or B): | N.A.
Roof Type = | Monoslope | (Gable or Monoslope) | [5 empty] | Wall | Compare to 0.4*h: | 16.8 | Compare to 3': | N.A.
Topo. Factor, Kzt = | 1 | (Sect. 26.8 & Figure 26.8-1) | [5 empty] | Fastener | Compare to .04*(L, B): | 16.8 | Use 'a' = | N.A.
Direct. Factor, Kd = | 0.85 | (Table 26.6) | [6 empty] | Compare to 3': | 16.8
Enclosed? (Y/N) | Y | (Sect. 28.6-1 & Figure 26.11-1) | [6 empty] | Use 'a' = | 16.8
Hurricane Region? | Y
Component Name = | Wall | (Girt, Siding, Wall, or Fastener) | [6 empty] | Positive & Negative Internal Pressure Coefficients, GCpi (Figure 26.11-1):
Effective Area, Ae = | 10 | ft.^2 (Area Tributary to C&C) | [6 empty] | +GCpi Coef. (PIP) = | 0.18
[9 empty] | -GCpi Coef. (NIP) = | -0.18
Resulting Parameters and Coefficients:
Determine a, zg, Kh, I, and qh:
Roof Angle, q = | 0 | deg. | [6 empty] | a = | 9.5 | (Table 26.9-1)
Mean Roof Ht., h = | 42 | ft. (h = he, for roof angle <=10 deg.) | [6 empty] | zg = | 900 | (Table 26.9-1)
[9 empty] | Kh = | 1.0544 | (Table 30.3-1)
Wall External Pressure Coefficients, GCp: | [8 empty] | I = | 1 | (Wind Importance Factor for all cases)
GCp Zone 4 Pos. = | 0.9 | (Fig. 30.4-1, GCp is reduced by 10% for roof angle <=10 deg. ) | [6 empty] | qh = | 66.3046
GCp Zone 5 Pos. = | 0.9 | (Fig. 30.4-1, GCp is reduced by 10% for roof angle <=10 deg. )
GCp Zone 4 Neg. = | -0.99 | (Fig. 30.4-1, GCp is reduced by 10% for roof angle <=10 deg. )
GCp Zone 5 Neg. = | -1.26 | (Fig. 30.4-1, GCp is reduced by 10% for roof angle <=10 deg. )
Positive & Negative Internal Pressure Coefficients, GCpi (Figure 26.11-1):
+GCpi Coef. = | 0.18 | (positive internal pressure)
-GCpi Coef. = | -0.18 | (negative internal pressure)
If z <= 15 then: Kz = 2.01*(15/zg)^(2/a) , If z > 15 then: Kz = 2.01*(z/zg)^(2/a) (Table 30.3-1)
a = | 9.5 | (Table 26.9-1)
zg = | 900 | (Table 26.9-1)
Kh = | 1.0544 | (Kh = Kz evaluated at z = h)
Velocity Pressure: qz = 0.00256*Kz*Kzt*Kd*V^2 (Sect. 30.3.2, Eq. 30.3-1)
qh = | 66.3046 | psf | qh = 0.00256*Kh*Kzt*Kd*V^2 (qz evaluated at z = h)
Design Net External Wind Pressures (Sect. 30.4 & 30.6):
For h <= 60 ft.: p = qh*((GCp) - (+/-GCpi)) (psf)
For h > 60 ft.: p = q*(GCp) - qi*(+/-GCpi) (psf)
where: q = qz for windward walls, q = qh for leeward walls and side walls
qi = qh for all walls (conservatively assumed per Sect. 30.6)
Wind Load Tabulation for Wall Components & Cladding
Component | z | Kh | qh | p = Net Design Pressures (psf) | [10 empty] | User Input for Height, z (ft.):
| (ft.) |  | (psf) | Zone 4 (+) | Zone 4 (-) | Zone 5 (+) | Zone 5 (-) | [7 empty] | N | Use Input Values?
Wall | 0 | 1.0544 | 66.3046 | 71.609 | -77.5764 | 71.609 | -95.4786
| 15 | 1.0544 | 66.3046 | 71.609 | -77.5764 | 71.609 | -95.4786
| 20 | 1.0544 | 66.3046 | 71.609 | -77.5764 | 71.609 | -95.4786
| 25 | 1.0544 | 66.3046 | 71.609 | -77.5764 | 71.609 | -95.4786
| 30 | 1.0544 | 66.3046 | 71.609 | -77.5764 | 71.609 | -95.4786
| 35 | 1.0544 | 66.3046 | 71.609 | -77.5764 | 71.609 | -95.4786
| 40 | 1.0544 | 66.3046 | 71.609 | -77.5764 | 71.609 | -95.4786
For z = hr: | 42 | 1.0544 | 66.3046 | 71.609 | -77.5764 | 71.609 | -95.4786
For z = he: | 42 | 1.0544 | 66.3046 | 71.609 | -77.5764 | 71.609 | -95.4786
For z = h: | 42 | 1.0544 | 66.3046 | 71.609 | -77.5764 | 71.609 | -95.4786
Notes: 1. (+) and (-) signs signify wind pressures acting toward & away from respective surfaces.
2. Width of Zone 5 (end zones), 'a' = |  |  |  | 16.8 | ft.
3. Per Code Section 30.2.2, the minimum wind load for C&C shall not be less than 16 psf.
4. References | : a. ASCE 7-10, "Minimum Design Loads for Buildings and Other Structures".
b. "Guide to the Use of the Wind Load Provisions of ASCE 7-02"
by: Kishor C. Mehta and James M. Delahay (2004).
Wall Components and Cladding:
Wall Zones for Buildings with h <= 60 ft.
Wall Zones for Buildings with h > 60 ft.
q o
L
B
hr
he
h
Plan
Elevation
L
Note on AA1: "ASCE710W.xls" written by: David Taylor, P.E. based on a spreadsheet by: Alex Tomanovich, P.E.
Note on H3: Note: This program assumes buildings are a maximum of 500 feet tall.
Note on B9: The Basic Design Wind Speed, V (mph), corresponds to a 3-second gust speed at 33' above ground in Exposure Category "C" and is associated with an annual probability for Risk Category of being equalled or exceeded (x-year mean recurrence interval per Risk Category). For Basic Wind Speed Map (Fig. 26.5-1A-C) see 'Wind Map' worksheet of this workbook.
Note on B10: TABLE 1-1 Occupancy Category of Buildings and Other Structures for Flood, Wind, Snow, Earthquake, and Ice Loads Nature of Occupancy Occupancy Category Buildings and structures that represent a low hazard to human life in the event of failure including, I but not limited to: - Agriculture facilities - Certain temporary facilities - Minor storage facilities Buildings and other structures except those listed in Categories I, III and IV II Buildings and other structures that represent a substantial hazard to human life in the event of III failure including, but not limited to: - Buildings and other structures where more than 300 people congregate in one area - Buildings and other structures with day-care facilities with capacity greater than 150 - Elementary or secondary school facilities with capacity greater than 250 - Colleges & adult education facilities with a capacity greater than 500 - Health care facilities with a capacity greater than 50 resident patients but not having surgery or emergency treatment facilities - Jails and detention facilities Buildings and other structures, not includes in Occupancy Category IV, with potential to cause substantial economic impact and/or mass disruption of day-to-day civilian life in event of failure, including, but not limited to: - Power generating stations, water treatment facilities, sewage treatment facilities, and telecommunication centers - Buildings and structures not included in Category IV containing sufficient quantities of toxic, explosive, or other hazardous materials dangerous to the public if released Buildings and other structures designated as essential facilities including, but not limited to: IV - Hospitals and health care facilities having surgery or emergency treatment facilities - Fire, rescue and police stations and emergency vehicle garages - Designated earthquake, hurricane or other emergency shelters - Designated emergency preparedness, communication, and operation centers and other facilities required for emergency response - Power-generating stations and other public utility facilities required in an emergency - Ancillary structures required foroperation of Category IV structures during an emergency - Aviation control towers, air traffic control centers and emergency aircraft hangars - Water storage facilities and pump structures required to maintain water pressure for fire suppression - Buildings and other structures having critical national defense functions - Buildings and structures containing extremelyhazardous materials where quantity of material exceeds a threshhold quantity established by authority having jurisdiction
Note on B11: Surface Roughness Categories for the purpose of assigning Exposure Category are defined as follows: Surface Roughness "B": Urban and suburban areas, wooded areas or other terrain with numerous closely spaced obstructions having the size of single family dwellings or larger. Surface Roughness "C": Open terrain with scattered obstructions having heights generally < 30 ft. This category includes flat open country, grass lands, and all water surfaces in hurricane prone regions. Surface Roughness "D": Flat, unobstructed areas and water surfaces outside hurricane prone regions. This category includes smooth mud flats, salt flats, and unbroken ice. Exposure Categories are defined as follows: Exposure "B": Exposure B shall apply where the ground surface roughness condition, as defined by Surface Roughness B, prevails in the upwind direction for a distance of at least 2600 ft. or 20 times the building height, whichever is greater. Exception: For buildings whose mean roof height <= 30 ft., the upwind distance may be reduced to 1500 ft. Exposure "C": Exposure C shall apply for all cases where exposures B and D do not apply. Exposure "D": Exposure D shall apply where the ground surface roughness, as defined by Surface Roughness D, prevails in the upwind diection for a distance >= 5,000 ft. or 20 times the building height, whichever is greater. Exposure D shall extend into downwind areas of Surface Roughness B or C for a distance of 600 ft. or 20 times the height of the building, whichever is greater.
Note on B13: The eave height, 'he', is the distance from the ground surface adjacent to the building to the roof eave line at a particular wall. If the height of the eave varies along the wall, the average height shall be used.
Note on B16: This program assumes that a Gable roof is symmetrical, as the ridge line is assumed in the center of the building width, L. For flat roofs (roof angle = 0 degrees), either Gable (G) or Monoslope (M) may be used.
Note on B17: The Topographic Factor, Kzt, accounts for effect of wind speed-up over isolated hills and escarpments (Sect. 6.5.7 and Fig. 6-4). Kzt = (1+K1*K2*K3)^2 (Eq. 6-3), where: H = height of hill or escarpment relative to the upwind terrain, in feet. Lh = Distance upwind of crest to where the difference in ground elevation is half the height of hill or escarpment, in feet. K1 = factor to account for shape of topographic feature and maximum speed-up effect. K2 = factor to account for reduction in speed-up with distance upwind or downwind of crest. K3 = factor to account for reduction in speed-up with height above local terrain. x = distance (upwind or downwind) from the crest to the building site, in feet. z = height above local ground level, in feet. The effect of wind speed-up shall not be required to be considered (Kzt = 1.0) when H/Lh < 0.2, or H < 15' for Exposures 'C' and 'D', or H < 60' for Exposure 'B'.
Note on B18: Wind Directionality Factor, Kd (Table 6-4) Structure Type Kd Buildings Main Wind-Force Resisting System 0.85 Components and Cladding 0.85 Note: this factor shall only be applied when used in conjunction with load combinations specified in Sect. 2.3 and 2.4. Otherwise, use Kd = 1.0.
Note on B19: This worksheet assumes either Enclosed or Partially Enclosed buildings, and does not consider open buildings. 1. An enclosed building is a building that does not comply with the requirements for open or partially enclosed buildings. 2. An open building is a structure having all walls at least 80% open. 3. A partially enclosed building complies with both of the following conditions: a. the total area of openings in a wall that receives positive external pressure exceeds the sum of the areas of the openings in the balance of the building envelope (walls and roof) by more than 10%; and b. the total area of openings in a wall that receives positive external pressure exceeds 4 sq ft or 1% of the area of that wall, whichever is smaller, and the % of openings in balance of the building envelope does not exceed 20%.
Note on B22: The Effective Area, Ae, for a component or cladding panel equals the span length times the effective width that need not be less than 1/3 of the span length. For a vertically spanning CMU or concrete wall, "Ae" equals the wall height squared divided by 3. For a fastener, the value of "Ae" equals the area tributary to an individual fastener. Note: Major structural components supporting tributary areas > 700 sq ft shall be permitted to be designed using the provisions for main wind-force resisting systems (MWFRS).
Note on B27: The building Mean Roof Height, h, is determined as follows: For buildings with roof angle > 10 degrees: h = (hr+he)/2 For buildings with roof angle <= 10 degrees: h = he
Note on C29: FIG. 6-11A - Walls for Buildings with h <= 60 ft. Positive: Zone 4 & 5 (GCp) = 1.0 for A <= 10 sq.ft. (GCp) = 1.1766-0.1766*logA for 10 < A <= 500 sq.ft. (GCp) = 0.7 for A > 500 sq.ft. Negative: Zone 4 (GCp) = -1.1 for A <= 10 sq.ft. (GCp) = -1.2766+0.1766*logA for 10 < A <= 500 sq.ft. (GCp) = -0.8 for A > 500 sq.ft. Negative: Zone 5 (GCp) = -1.4 for A <= 10 sq.ft. (GCp) = -1.7532+0.3532*logA for 10 < A <= 500 sq.ft. (GCp) = -0.8 for A > 500 sq.ft. FIG. 6-17 - Walls for Buildings with h > 60 ft. Positive: Zone 4 & 5 (GCp) = 0.9 for A <= 20 sq.ft. (GCp) = 1.1792-0.2146*logA for 20 < A <= 500 sq.ft. (GCp) = 0.6 for A > 500 sq.ft. Negative: Zone 4 (GCp) = -0.9 for A <= 20 sq.ft. (GCp) = -1.0861+0.1431*logA for 20 < A <= 500 sq.ft. (GCp) = -0.7 for A > 500 sq.ft. Negative: Zone 5 (GCp) = -1.8 for A <= 20 sq.ft. (GCp) = -2.5445+0.5723*logA for 20 < A <= 500 sq.ft. (GCp) = -1.0 for A > 500 sq.ft.
Note on E34: Internal Pressure Coefficients, GCpi (Figure 26.11-1) Condition (+/-) GCpi Partially enclosed buildings +0.55, -0.55 Enclosed buildings +0.18, -0.18 Per Sect. 26.11, for a partially enclosed building containing a single, unpartitioned large volume, the GCpi coefficients shall be multiplied by the following reduction factor, Ri: Ri = 1.0 or Ri = 0.5*(1+(1/(1+Vi/(22800*Aog))^0.5)) <= 1.0 where: Aog = total area of openings in the building envelope (walls and roof, ft.^2). Vi = unpartitioned internal volume (ft.^3). Note: This program assumes NO reduction of the GCpi coefficients for large volume buildings. Thus, Ri = 1.0.
Note on C39: Terrain Exposure Constants (Table 26.9-1) Exposure Category a zg (ft) B 7.0 1,200 C 9.5 900 D 11.5 700
Note on E46: Per Code Section 30.2.2, the minimum wind load to be used in the design of the Main Wind-Force Resisting System shall not be less than 16 psf.
Note on H54: Per Code Section 30.2.2, the minimum wind design pressure to be used in the design of components and cladding shall not be less than 16 psf acting in either direction normal to the surface.
Note on E55: Positive (+) pressure applies to windward wall. Maximum positive pressure is evaluated using the positive (+) external wind pressure coefficient, '+GCp', in combination with the negative (-) internal pressure coefficient, '-GCpi'.
Note on F55: Negative (-) pressure applies to leeward wall and side walls. Maximum negative pressure is evaluated using the negative (-) external wind pressure coefficient, '-GCp', in combination with the positive (+) internal pressure coefficient, '+GCpi'.
Note on G55: Positive (+) pressure applies to windward wall. Maximum positive pressure is evaluated using the positive (+) external wind pressure coefficient, '+GCp', in combination with the negative (-) internal pressure coefficient, '-GCpi'.
Note on H55: Negative (-) pressure applies to leeward wall and side walls. Maximum negative pressure is evaluated using the negative (-) external wind pressure coefficient, '-GCp', in combination with the positive (+) internal pressure coefficient, '+GCpi'.
Note on F86: For h <= 60', width 'a' for Zone 5 is equal to 10% of least horizontal dimension or 0.4*h, whichever is smaller, but not less than either 4% of least horizontal dimension or 3'. For h > 60', width 'a' for Zone 5 is equal to 10% of least horizontal dimension, but not less than 3'.

## Roof C&C
WIND LOADING ANALYSIS - Roof Components and Cladding | [9 empty] | CALCULATIONS: |  |  |  |  | Version 2.0 Updated 12/06/12
Per ASCE 7-10 Code for Bldgs. of Any Height with Gable Roof q <= 45o or Monoslope Roof q <= 3o
Using Part 1 & 3: Analytical Procedure (Section 30.4 & 30.6) | [7 empty] | I |  | Roof Angle, q = | 0 |  | Mean Roof Ht., h = | 42
Job Name: |  |  |  | Subject: |  |  |  | II
Job Number: |  |  |  | Originator: |  | Checker: |  | III |  | Roof External Pressure Coefficients (without overhangs), GCp:
[8 empty] | IV |  | Fig's. 30.4-2A, 30.4-2B, and 30.4-2C: |  |  | Fig. 30.6-1 (or Fig. 30.4-2B):
Input Data: | [7 empty] | B | Fig. 30.4-2A: | GCp for h <= 60' and q <= 7: |  |  | GCp for h > 60' and q <= 10:
[8 empty] | C |  | For Zone 1,2,3 Pos. = | 0.2 |  | For Zone 1,2,3 Pos. = | N.A.
Wind Speed, V = | 170 | mph (Wind Map, Figure 26.5-1A-C) | [5 empty] | D |  | For Zone 1 Neg. = | -0.9 |  | For Zone 1 Neg. = | N.A.
Bldg. Classification = | III | (Table 1-1 Occupancy Category) | [5 empty] | Gable |  | For Zone 2 Neg. = | -1.1 |  | For Zone 2 Neg. = | N.A.
Exposure Category = | C | (Sect. 26.7) | [5 empty] | Monoslope |  | For Zone 3 Neg. = | -1.1 |  | For Zone 3 Neg. = | N.A.
Ridge Height, hr = | 42 | ft. (hr >= he) | [5 empty] | Y | Fig. 30.4-2B: | GCp for h <= 60' and 7 < q <= 27: |  |  | GCp for h > 60' and 10 < q <= 27:
Eave Height, he = | 42 | ft. (he <= hr) | [5 empty] | N |  | For Zone 1,2,3 Pos. = | N.A. |  | For Zone 1,2,3 Pos. = | N.A.
Building Width = | 222 | ft. (Normal to Building Ridge) | [5 empty] | Purlin |  | For Zone 1 Neg. = | N.A. |  | For Zone 1 Neg. = | N.A.
Building Length = | 204 | ft. (Parallel to Building Ridge) | [5 empty] | Joist |  | For Zone 2 Neg. = | N.A. |  | For Zone 2 Neg. = | N.A.
Roof Type = | Gable | (Gable or Monoslope) | [5 empty] | Decking |  | For Zone 3 Neg. = | N.A. |  | For Zone 3 Neg. = | N.A.
Topo. Factor, Kzt = | 1 | (Sect. 26.8 & Figure 26.8-1) | [5 empty] | Fastener | Fig. 30.4-2C: | GCp for h <= 60' and 27 < q <= 45: |  |  | GCp for h > 60' and 27 < q <= 45:
Direct. Factor, Kd = | 0.85 | (Table 26.6) | [7 empty] | For Zone 1,2,3 Pos. = | N.A. |  | For Zone 1,2,3 Pos. = | N.A.
Enclosed? (Y/N) | Y | (Sect. 28.6-1 & Figure 26.11-1) | [7 empty] | For Zone 1 Neg. = | N.A. |  | For Zone 1 Neg. = | N.A.
Hurricane Region? | N | [8 empty] | For Zone 2 Neg. = | N.A. |  | For Zone 2 Neg. = | N.A.
Component Name = | Joist | (Purlin, Joist, Decking, or Fastener) | [7 empty] | For Zone 3 Neg. = | N.A. |  | For Zone 3 Neg. = | N.A.
Effective Area, Ae = | 208 | ft.^2 (Area Tributary to C&C) | [7 empty] | Use Zone 1,2,3 Pos. = | 0.2 |  | Use Zone 1,2,3 Pos. = | N.A.
Overhangs? (Y/N) | N | (if used, overhangs on all sides) | [7 empty] | Use Zone 1 Neg. = | -0.9 |  | Use Zone 1 Neg. = | N.A.
[10 empty] | Use Zone 2 Neg. = | -1.1 |  | Use Zone 2 Neg. = | N.A.
Resulting Parameters and Coefficients: | [9 empty] | Use Zone 3 Neg. = | -1.1 |  | Use Zone 3 Neg. = | N.A.
Roof Angle, q = | 0 | deg. | [7 empty] | Roof External Pressure Coefficients (with overhangs), GCp:
Mean Roof Ht., h = | 42 | ft. (h = he, for roof angle <=10 deg.) | [7 empty] | Fig's. 30.4-2A, 30.4-2B, and 30.4-2C: |  |  | Fig. 30.6-1 (or Fig. 30.4-2B):
[9 empty] | Fig. 30.4-2A: | GCp for h <= 60' and q <= 7: |  |  | GCp for h > 60' and q <= 10:
Roof External Pressure Coefficients, GCp: | [9 empty] | For Zone 1,2,3 Pos. = | N.A. |  | For Zone 1,2,3 Pos. = | N.A.
GCp Zone 1-3 Pos. = | 0.2 | (Fig. 30.4-2A, 30.4-2B, and 30.4-2C) | [7 empty] | For Zone 1 Neg. = | N.A. |  | For Zone 1 Neg. = | N.A.
GCp Zone 1 Neg. = | -0.9 | (Fig. 30.4-2A, 30.4-2B, and 30.4-2C) | [7 empty] | For Zone 2 Neg. = | N.A. |  | For Zone 2 Neg. = | N.A.
GCp Zone 2 Neg. = | -1.1 | (Fig. 30.4-2A, 30.4-2B, and 30.4-2C) | [7 empty] | For Zone 3 Neg. = | N.A. |  | For Zone 3 Neg. = | N.A.
GCp Zone 3 Neg. = | -1.1 | (Fig. 30.4-2A, 30.4-2B, and 30.4-2C) | [6 empty] | Fig. 30.4-2B: | GCp for h <= 60' and 7 < q <= 27: |  |  | GCp for h > 60' and 10 < q <= 27:
Positive & Negative Internal Pressure Coefficients, GCpi (Figure 26.11-1): | [9 empty] | For Zone 1,2,3 Pos. = | N.A. |  | For Zone 1,2,3 Pos. = | N.A.
+GCpi Coef. = | 0.18 | (positive internal pressure) | [7 empty] | For Zone 1 Neg. = | N.A. |  | For Zone 1 Neg. = | N.A.
-GCpi Coef. = | -0.18 | (negative internal pressure) | [7 empty] | For Zone 2 Neg. = | N.A. |  | For Zone 2 Neg. = | N.A.
If z <= 15 then: Kz = 2.01*(15/zg)^(2/a) , If z > 15 then: Kz = 2.01*(z/zg)^(2/a) (Table 30.3-1) | [9 empty] | For Zone 3 Neg. = | N.A. |  | For Zone 3 Neg. = | N.A.
a = | 9.5 | (Table 26.9-1) | [6 empty] | Fig. 30.4-2C: | GCp for h <= 60' and 27 < q <= 45: |  |  | GCp for h > 60' and 27 < q <= 45:
zg = | 900 | (Table 26.9-1) | [7 empty] | For Zone 1,2,3 Pos. = | N.A. |  | For Zone 1,2,3 Pos. = | N.A.
Kh = | 1.0544 | (Kh = Kz evaluated at z = h) | [7 empty] | For Zone 1 Neg. = | N.A. |  | For Zone 1 Neg. = | N.A.
[10 empty] | For Zone 2 Neg. = | N.A. |  | For Zone 2 Neg. = | N.A.
Velocity Pressure: qz = 0.00256*Kz*Kzt*Kd*V^2 (Sect. 30.3.2, Eq. 30.3-1) | [9 empty] | For Zone 3 Neg. = | N.A. |  | For Zone 3 Neg. = | N.A.
qh = | 66.3046 | psf | qh = 0.00256*Kh*Kzt*Kd*V^2 (qz evaluated at z = h) | [6 empty] | Use Zone 1,2,3 Pos. = | N.A. |  | Use Zone 1,2,3 Pos. = | N.A.
[10 empty] | Use Zone 1 Neg. = | N.A. |  | Use Zone 1 Neg. = | N.A.
Design Net External Wind Pressures (Sect. 30.4 & 30.6): | [9 empty] | Use Zone 2 Neg. = | N.A. |  | Use Zone 2 Neg. = | N.A.
For h <= 60 ft.: p = qh*((GCp) - (+/-GCpi)) (psf) | [9 empty] | Use Zone 3 Neg. = | N.A. |  | Use Zone 3 Neg. = | N.A.
For h > 60 ft.: p = q*(GCp) - qi*(+/-GCpi) (psf)
where: q = qh for roof
qi = qh for roof (conservatively assumed per Sect. 30.6)
[10 empty] | Width 'a' for Zone 2 for h <= 60': |  |  | Width 'a' for Zone 2 for h > 60':
[10 empty] | Lesser of L or B: | 204 |  | Lesser of L or B: | N.A.
Wind Load Tabulation for Roof Components & Cladding | [9 empty] | 0.1*(L or B): | 20.4 |  | 0.1*(L or B): | N.A.
Component | z | Kh | qh | p = Net Design Pressures (psf) | [5 empty] | Compare to 0.4*h: | 16.8 |  | Compare to 3': | N.A. |  | User Input for Height, z (ft.):
| (ft.) |  | (psf) | Zone 1,2,3 (+) | Zone 1 (-) | Zone 2 (-) | Zone 3 (-) |  |  | Compare to .04*(L, B): | 16.8 |  | Use 'a' = | N.A. |  | N | Use Input Values?
Joist | 0 | 1.0544 | 66.3046 | 25.1957 | -71.609 | -84.8699 | -84.8699 |  |  | Compare to 3': | 16.8
| 15 | 1.0544 | 66.3046 | 25.1957 | -71.609 | -84.8699 | -84.8699 |  |  | Use 'a' = | 16.8
| 20 | 1.0544 | 66.3046 | 25.1957 | -71.609 | -84.8699 | -84.8699
| 25 | 1.0544 | 66.3046 | 25.1957 | -71.609 | -84.8699 | -84.8699 |  |  | Positive & Negative Internal Pressure Coefficients, GCpi (Figure 26.11-1):
| 30 | 1.0544 | 66.3046 | 25.1957 | -71.609 | -84.8699 | -84.8699 |  |  | +GCpi Coef. (PIP) = | 0.18
| 35 | 1.0544 | 66.3046 | 25.1957 | -71.609 | -84.8699 | -84.8699 |  |  | -GCpi Coef. (NIP) = | -0.18
| 40 | 1.0544 | 66.3046 | 25.1957 | -71.609 | -84.8699 | -84.8699
For z = hr: | 42 | 1.0544 | 66.3046 | 25.1957 | -71.609 | -84.8699 | -84.8699 |  |  | Determine a, zg, Kh, and qh:
[10 empty] | a = | 9.5 | (Table 26.9-1)
[10 empty] | zg = | 900 | (Table 26.9-1)
[10 empty] | Kh = | 1.0544 | (Table 28.3-1)
[10 empty] | qh = | 66.3046
For z = he: | 42 | 1.0544 | 66.3046 | 25.1957 | -71.609 | -84.8699 | -84.8699
For z = h: | 42 | 1.0544 | 66.3046 | 25.1957 | -71.609 | -84.8699 | -84.8699
Notes: 1. (+) and (-) signs signify wind pressures acting toward & away from respective surfaces.
2. Width of Zone 2 (edge), 'a' = |  |  | 16.8 | ft.
3. Width of Zone 3 (corner), 'a' = |  |  | 16.8 | ft.
4. For monoslope roofs with q <= 3 degrees, use Fig. 30.4-2A for 'GCp' values with 'qh'.
5. For buildings with h > 60' and q > 10 degrees, use Fig. 30.6-1 for 'GCpi' values with 'qh'.
6. For all buildings with overhangs, use Fig. 30.4-2B for 'GCp' values per Sect. 30.10.
7. If a parapet >= 3' in height is provided around perimeter of roof with q <= 10 degrees,
Zone 3 shall be treated as Zone 2.
8. Per Code Section 30.2.2, the minimum wind load for C&C shall not be less than 16 psf.
9. References | : a. ASCE 7-02, "Minimum Design Loads for Buildings and Other Structures".
b. "Guide to the Use of the Wind Load Provisions of ASCE 7-02"
by: Kishor C. Mehta and James M. Delahay (2004).
Roof Components and Cladding:
q <= 7 deg. |  | 7 deg. < q <= 27 deg. |  |  | 27 deg. < q <= 45 deg.
Roof Zones for Buildings with h <= 60 ft.
(for Gable Roofs <= 45o and Monoslope Roofs <= 3o)
Roof Zones for Buildings with h > 60 ft.
(for Gable Roofs <= 10o and Monoslope Roofs <= 3o)
q o
L
B
hr
he
h
Plan
Elevation
L
Note on AA1: "ASCE710W.xls" written by: David R. Taylor, P.E. based on a spreadsheet by: Alex Tomanovich, P.E.
Note on H3: Note: This program assumes buildings are a maximum of 500 feet tall.
Note on B9: The Basic Design Wind Speed, V (mph), corresponds to a 3-second gust speed at 33' above ground in Exposure Category "C" and is associated with an annual probability for Risk Category of being equalled or exceeded (x-year mean recurrence interval per Risk Category). For Basic Wind Speed Map (Fig. 26.5-1A-C) see 'Wind Map' worksheet of this workbook.
Note on B10: TABLE 1-1 Occupancy Category of Buildings and Other Structures for Flood, Wind, Snow, Earthquake, and Ice Loads Nature of Occupancy Occupancy Category Buildings and structures that represent a low hazard to human life in the event of failure including, I but not limited to: - Agriculture facilities - Certain temporary facilities - Minor storage facilities Buildings and other structures except those listed in Categories I, III and IV II Buildings and other structures that represent a substantial hazard to human life in the event of III failure including, but not limited to: - Buildings and other structures where more than 300 people congregate in one area - Buildings and other structures with day-care facilities with capacity greater than 150 - Elementary or secondary school facilities with capacity greater than 250 - Colleges & adult education facilities with a capacity greater than 500 - Health care facilities with a capacity greater than 50 resident patients but not having surgery or emergency treatment facilities - Jails and detention facilities Buildings and other structures, not includes in Occupancy Category IV, with potential to cause substantial economic impact and/or mass disruption of day-to-day civilian life in event of failure, including, but not limited to: - Power generating stations, water treatment facilities, sewage treatment facilities, and telecommunication centers - Buildings and structures not included in Category IV containing sufficient quantities of toxic, explosive, or other hazardous materials dangerous to the public if released Buildings and other structures designated as essential facilities including, but not limited to: IV - Hospitals and health care facilities having surgery or emergency treatment facilities - Fire, rescue and police stations and emergency vehicle garages - Designated earthquake, hurricane or other emergency shelters - Designated emergency preparedness, communication, and operation centers and other facilities required for emergency response - Power-generating stations and other public utility facilities required in an emergency - Ancillary structures required foroperation of Category IV structures during an emergency - Aviation control towers, air traffic control centers and emergency aircraft hangars - Water storage facilities and pump structures required to maintain water pressure for fire suppression - Buildings and other structures having critical national defense functions - Buildings and structures containing extremelyhazardous materials where quantity of material exceeds a threshhold quantity established by authority having jurisdiction
Note on B11: Surface Roughness Categories for the purpose of assigning Exposure Category are defined as follows: Surface Roughness "B": Urban and suburban areas, wooded areas or other terrain with numerous closely spaced obstructions having the size of single family dwellings or larger. Surface Roughness "C": Open terrain with scattered obstructions having heights generally < 30 ft. This category includes flat open country, grass lands, and all water surfaces in hurricane prone regions. Surface Roughness "D": Flat, unobstructed areas and water surfaces outside hurricane prone regions. This category includes smooth mud flats, salt flats, and unbroken ice. Exposure Categories are defined as follows: Exposure "B": Exposure B shall apply where the ground surface roughness condition, as defined by Surface Roughness B, prevails in the upwind direction for a distance of at least 2600 ft. or 20 times the building height, whichever is greater. Exception: For buildings whose mean roof height <= 30 ft., the upwind distance may be reduced to 1500 ft. Exposure "C": Exposure C shall apply for all cases where exposures B and D do not apply. Exposure "D": Exposure D shall apply where the ground surface roughness, as defined by Surface Roughness D, prevails in the upwind diection for a distance >= 5,000 ft. or 20 times the building height, whichever is greater. Exposure D shall extend into downwind areas of Surface Roughness B or C for a distance of 600 ft. or 20 times the height of the building, whichever is greater.
Note on B13: The eave height, 'he', is the distance from the ground surface adjacent to the building to the roof eave line at a particular wall. If the height of the eave varies along the wall, the average height shall be used.
Note on B16: This program assumes that a Gable roof is symmetrical, as the ridge line is assumed in the center of the building width, L. For flat roofs (roof angle = 0 degrees), either Gable (G) or Monoslope (M) may be used.
Note on B17: The Topographic Factor, Kzt, accounts for effect of wind speed-up over isolated hills and escarpments (Sect. 6.5.7 and Fig. 6-4). Kzt = (1+K1*K2*K3)^2 (Eq. 6-3), where: H = height of hill or escarpment relative to the upwind terrain, in feet. Lh = Distance upwind of crest to where the difference in ground elevation is half the height of hill or escarpment, in feet. K1 = factor to account for shape of topographic feature and maximum speed-up effect. K2 = factor to account for reduction in speed-up with distance upwind or downwind of crest. K3 = factor to account for reduction in speed-up with height above local terrain. x = distance (upwind or downwind) from the crest to the building site, in feet. z = height above local ground level, in feet. The effect of wind speed-up shall not be required to be considered (Kzt = 1.0) when H/Lh < 0.2, or H < 15' for Exposures 'C' and 'D', or H < 60' for Exposure 'B'.
Note on B18: Wind Directionality Factor, Kd (Table 6-4) Structure Type Kd Buildings Main Wind-Force Resisting System 0.85 Components and Cladding 0.85 Note: this factor shall only be applied when used in conjunction with load combinations specified in Sect. 2.3 and 2.4. Otherwise, use Kd = 1.0.
Note on B19: This worksheet assumes either Enclosed or Partially Enclosed buildings, and does not consider open buildings. 1. An enclosed building is a building that does not comply with the requirements for open or partially enclosed buildings. 2. An open building is a structure having all walls at least 80% open. 3. A partially enclosed building complies with both of the following conditions: a. the total area of openings in a wall that receives positive external pressure exceeds the sum of the areas of the openings in the balance of the building envelope (walls and roof) by more than 10%; and b. the total area of openings in a wall that receives positive external pressure exceeds 4 sq ft or 1% of the area of that wall, whichever is smaller, and the % of openings in balance of the building envelope does not exceed 20%.
Note on B22: The Effective Area, Ae, for a component or cladding panel equals the span length times the effective width that need not be less than 1/3 of the span length; however, for a fastener it is the area tributary to an individual fastener. Note: Major structural components supporting tributary areas > 700 sq ft shall be permitted to be designed using the provisions for main wind-force resisting systems (MWFRS).
Note on B28: The building Mean Roof Height, h, is determined as follows: For buildings with roof angle > 10 degrees: h = (hr+he)/2 For buildings with roof angle <= 10 degrees: h = he
Note on E31: FIG. 30.4-2A - Roofs for Buildings with h <= 60 ft. For q <= 7: Positive without overhang: Zone 1,2,3 (GCp) = 0.3 for A <= 10 sq.ft. (GCp) = 0.4000-0.1000*logA for 10 < A <= 100 sq.ft. (GCp) = 0.2 for A > 100 sq.ft. Negative without overhang: Zone 1 (GCp) = -1.0 for A <= 10 sq.ft. (GCp) = -1.1000+0.1000*logA for 10 < A <= 100 sq.ft. (GCp) = -0.9 for A > 100 sq.ft. Negative without overhang: Zone 2 (GCp) = -1.8 for A <= 10 sq.ft. (GCp) = -2.5000+0.7000*logA for 10 < A <= 100 sq.ft. (GCp) = -0.8 for A > 100 sq.ft. Negative without overhang: Zone 3 (GCp) = -2.8 for A <= 10 sq.ft. (GCp) = -4.5000+1.7000*logA for 10 < A <= 100 sq.ft. (GCp) = -1.1 for A > 100 sq.ft.
Note on F31: FIG. 30.4-2A - Roofs for Buildings with h <= 60 ft. For q <= 7: Positive with overhang: Zone 1,2,3 (GCp) = 0.3 for A <= 10 sq.ft. (GCp) = 0.4000-0.1000*logA for 10 < A <= 100 sq.ft. (GCp) = 0.2 for A > 100 sq.ft. Negative with overhang: Zone 1 & 2 (GCp) = -1.7 for A <= 10 sq.ft. (GCp) = -1.8000+0.1000*logA for 10 < A <= 100 sq.ft. (GCp) = -3.0307+0.7153*logA for 100 < A <= 500 sq.ft. (GCp) = -1.1 for A > 500 sq.ft. Negative with overhang: Zone 3 (GCp) = -2.8 for A <= 10 sq.ft. (GCp) = -4.8000+2.0000*logA for 10 < A <= 100 sq.ft. (GCp) = -0.8 for A > 100 sq.ft.
Note on G31: FIG. 30.6-1 - Roofs for Buildings with h > 60 ft. Note: for q > 10, use FIG. 30.4-2B and 30.4-2C For q <= 10: Negative without overhang: Zone 1 (GCp) = -1.4 for A <= 10 sq.ft. (GCp) = -1.6943-0.2943*logA for 10 < A <= 500 sq.ft. (GCp) = -0.9 for A > 500 sq.ft. Negative without overhang: Zone 2 (GCp) = -2.3 for A <= 10 sq.ft. (GCp) = -2.7120+0.4120*logA for 10 < A <= 500 sq.ft. (GCp) = -1.6 for A > 500 sq.ft. Negative without overhang: Zone 3 (GCp) = -3.2 for A <= 10 sq.ft. (GCp) = -3.7297+0.5297*logA for 10 < A <= 500 sq.ft. (GCp) = -2.3 for A > 500 sq.ft.
Note on H31: FIG. 30.6-1 - Roofs for Buildings with h > 60 ft. Note: for all buildings with overhangs, use FIG. 30.4-2B thru 30.4-2C For q <= 10: Positive with overhang: Zone 1,2,3 (GCp) = 0.3 for A <= 10 sq.ft. (GCp) = 0.4000-0.1000*logA for 10 < A <= 100 sq.ft. (GCp) = 0.2 for A > 100 sq.ft. Negative with overhang: Zone 1 & 2 (GCp) = -1.7 for A <= 10 sq.ft. (GCp) = -1.8000+0.1000*logA for 10 < A <= 100 sq.ft. (GCp) = -3.0307+0.7153*logA for 100 < A <= 500 sq.ft. (GCp) = -1.1 for A > 500 sq.ft. Negative with overhang: Zone 3 (GCp) = -2.8 for A <= 10 sq.ft. (GCp) = -4.8000+2.0000*logA for 10 < A <= 100 sq.ft. (GCp) = -0.8 for A > 100 sq.ft.
Note on E32: FIG. 30.4-2B - Roofs for Buildings with h <= 60 ft. For 7 < q <= 27: Positive without overhang: Zone 1,2,3 (GCp) = 0.5 for A <= 10 sq.ft. (GCp) = 0.7000-0.2000*logA for 10 < A <= 100 sq.ft. (GCp) = 0.3 for A > 100 sq.ft. Negative without overhang: Zone 1 (GCp) = -0.9 for A <= 10 sq.ft. (GCp) = -1.0000+0.1000*logA for 10 < A <= 100 sq.ft. (GCp) = -0.8 for A > 100 sq.ft. Negative without overhang: Zone 2 & 3 (GCp) = -2.1 for A <= 10 sq.ft. (GCp) = -2.8000+0.7000*logA for 10 < A <= 100 sq.ft. (GCp) = -1.4 for A > 100 sq.ft.
Note on F32: FIG. 30.4-2B - Roofs for Buildings with h <= 60 ft. For 7 < q <= 27: Positive with overhang: Zone 1,2,3 (GCp) = 0.5 for A <= 10 sq.ft. (GCp) = 0.7000-0.2000*logA for 10 < A <= 100 sq.ft. (GCp) = 0.3 for A > 100 sq.ft. Negative with overhang: Zone 1 (GCp) = -0.9 for A <= 10 sq.ft. (GCp) = -1.0000+0.1000*logA for 10 < A <= 100 sq.ft. (GCp) = -0.8 for A > 100 sq.ft. Negative with overhang: Zone 2 & 3 (GCp) = -2.1 for A <= 10 sq.ft. (GCp) = -2.8000+0.7000*logA for 10 < A <= 100 sq.ft. (GCp) = -1.4 for A > 100 sq.ft.
Note on G32: FIG. 30.6-1 - Roofs for Buildings with h > 60 ft. Note: for q > 10, use FIG. 30.4-2B and 30.4-2C For 10 < q <= 30: Positive without overhang: Zone 1,2,3 (GCp) = 0.5 for A <= 10 sq.ft. (GCp) = 0.7000-0.2000*logA for 10 < A <= 100 sq.ft. (GCp) = 0.3 for A > 100 sq.ft. Negative without overhang: Zone 1 (GCp) = -0.9 for A <= 10 sq.ft. (GCp) = -1.0000+0.1000*logA for 10 < A <= 100 sq.ft. (GCp) = -0.8 for A > 100 sq.ft. Negative without overhang: Zone 2 & 3 (GCp) = -2.1 for A <= 10 sq.ft. (GCp) = -2.8000+0.7000*logA for 10 < A <= 100 sq.ft. (GCp) = -1.4 for A > 100 sq.ft.
Note on H32: FIG. 30.6-1 - Roofs for Buildings with h > 60 ft. Note: for all buildings with overhangs, use FIG. 30.4-2B thru 30.4-2C For 10 < q <= 30: Positive with overhang: Zone 1,2,3 (GCp) = 0.5 for A <= 10 sq.ft. (GCp) = 0.7000-0.2000*logA for 10 < A <= 100 sq.ft. (GCp) = 0.3 for A > 100 sq.ft. Negative with overhang: Zone 1 (GCp) = -0.9 for A <= 10 sq.ft. (GCp) = -1.0000+0.1000*logA for 10 < A <= 100 sq.ft. (GCp) = -0.8 for A > 100 sq.ft. Negative with overhang: Zone 2 & 3 (GCp) = -2.1 for A <= 10 sq.ft. (GCp) = -2.8000+0.7000*logA for 10 < A <= 100 sq.ft. (GCp) = -1.4 for A > 100 sq.ft.
Note on E33: FIG. 30.4-2C - Roofs for Buildings with h <= 60 ft. For 27 < q <= 45: Positive without overhang: Zone 1,2,3 (GCp) = 0.9 for A <= 10 sq.ft. (GCp) = 1.0000-0.1000*logA for 10 < A <= 100 sq.ft. (GCp) = 0.8 for A > 100 sq.ft. Negative without overhang: Zone 1 (GCp) = -1.0 for A <= 10 sq.ft. (GCp) = -1.2000+0.2000*logA for 10 < A <= 100 sq.ft. (GCp) = -0.8 for A > 100 sq.ft. Negative without overhang: Zone 2 & 3 (GCp) = -1.2 for A <= 10 sq.ft. (GCp) = -1.4000+0.2000*logA for 10 < A <= 100 sq.ft. (GCp) = -1.0 for A > 100 sq.ft.
Note on F33: FIG. 30.4-2C - Roofs for Buildings with h <= 60 ft. For 27 < q <= 45: Positive with overhang: Zone 1,2,3 (GCp) = 0.9 for A <= 10 sq.ft. (GCp) = 1.0000-0.1000*logA for 10 < A <= 100 sq.ft. (GCp) = 0.8 for A > 100 sq.ft. Negative with overhang: Zone 1 (GCp) = -1.0 for A <= 10 sq.ft. (GCp) = -1.2000+0.2000*logA for 10 < A <= 100 sq.ft. (GCp) = -0.8 for A > 100 sq.ft. Negative with overhang: Zone 2 & 3 (GCp) = -1.2 for A <= 10 sq.ft. (GCp) = -1.4000+0.2000*logA for 10 < A <= 100 sq.ft. (GCp) = -1.0 for A > 100 sq.ft.
Note on G33: FIG. 30.6-1 - Roofs for Buildings with h > 60 ft. Note: for q > 10, use FIG. 30.4-2B and 30.4-2C For 30 < q <= 45: Positive without overhang: Zone 1,2,3 (GCp) = 0.9 for A <= 10 sq.ft. (GCp) = 1.0000-0.1000*logA for 10 < A <= 100 sq.ft. (GCp) = 0.8 for A > 100 sq.ft. Negative without overhang: Zone 1 (GCp) = -1.0 for A <= 10 sq.ft. (GCp) = -1.2000+0.2000*logA for 10 < A <= 100 sq.ft. (GCp) = -0.8 for A > 100 sq.ft. Negative without overhang: Zone 2 & 3 (GCp) = -1.2 for A <= 10 sq.ft. (GCp) = -1.4000+0.2000*logA for 10 < A <= 100 sq.ft. (GCp) = -1.0 for A > 100 sq.ft.
Note on H33: FIG. 30.6-1 - Roofs for Buildings with h > 60 ft. Note: for all buildings with overhangs, use FIG. 30.4-2B thru 30.4-2C For 30 < q <= 45: Positive with overhang: Zone 1,2,3 (GCp) = 0.9 for A <= 10 sq.ft. (GCp) = 1.0000-0.1000*logA for 10 < A <= 100 sq.ft. (GCp) = 0.8 for A > 100 sq.ft. Negative with overhang: Zone 1 (GCp) = -1.0 for A <= 10 sq.ft. (GCp) = -1.2000+0.2000*logA for 10 < A <= 100 sq.ft. (GCp) = -0.8 for A > 100 sq.ft. Negative with overhang: Zone 2 & 3 (GCp) = -1.2 for A <= 10 sq.ft. (GCp) = -1.4000+0.2000*logA for 10 < A <= 100 sq.ft. (GCp) = -1.0 for A > 100 sq.ft.
Note on E35: Internal Pressure Coefficients, GCpi (Figure 26.11-1) Condition (+/-) GCpi Partially enclosed buildings +0.55, -0.55 Enclosed buildings +0.18, -0.18 Per Sect. 26.11, for a partially enclosed building containing a single, unpartitioned large volume, the GCpi coefficients shall be multiplied by the following reduction factor, Ri: Ri = 1.0 or Ri = 0.5*(1+(1/(1+Vi/(22800*Aog))^0.5)) <= 1.0 where: Aog = total area of openings in the building envelope (walls and roof, ft.^2). Vi = unpartitioned internal volume (ft.^3). Note: This program assumes NO reduction of the GCpi coefficients for large volume buildings. Thus, Ri = 1.0.
Note on C39: Terrain Exposure Constants (Table 26.9-1) Exposure Category a zg (ft) B 7.0 1,200 C 9.5 900 D 11.5 700
Note on D46: Per Code Section 30.2.2, the minimum wind load to be used in the design of the Main Wind-Force Resisting System shall not be less than 16 psf.
Note on H54: Per Code Section 30.2.2, the minimum wind design pressure to be used in the design of components and cladding shall not be less than 16 psf acting in either direction normal to the surface.
Note on E86: For h <= 60', width 'a' for Zone 2 is equal to 10% of least horizontal dimension or 0.4*h, whichever is smaller, but not less than either 4% of least horizontal dimension or 3'. For h > 60', width 'a' for Zone 2 is equal to 10% of least horizontal dimension, but not less than 3'.

## Open Structures (no roof)
WIND LOADING ANALYSIS - Open Structures without Roofs | [9 empty] | CALCULATIONS: |  |  | Version 2.0 Updated 12/06/12
Per ASCE 7-10 Code
Using Method 2: Analytical Procedure (Section 6.5) for Other Structures of Any Height | [8 empty] | I | Determine a, zg, I:
Job Name: |  |  |  |  | Subject: |  |  |  | II | a = | 9.5 | (Table 26.9-1)
Job Number: |  |  |  |  | Originator: |  |  | Checker: | III | zg = | 900 | (Table 26.9-1)
[9 empty] | IV | I = | 1 | (Table 6-1) |  | Note: this worksheet DOES NOT address
Input Data: | [8 empty] | B |  |  |  |  | open structures with roofs!
[5 empty] | Resulting Parameters and Coefficients: |  |  |  | C
| Wind Speed, V = | 170 | mph | [5 empty] | D
| Class., Occ. Category = | III | (Table 1-1) |  | If z < 15 then: Kz = 2.01*(15/zg)^(2/a) |  |  |  | Y
| Exposure Category = | C | (Sect. 6.5.6) |  | If z >= 15 then: Kz = 2.01*(z/zg)^(2/a) |  |  |  | N
| Topo. Factor, Kzt = | 1 | (Sect. 6.5.7) |  | a = | 9.5 | (Table 6-2)
| Height of Structure, h = | 125 | ft. |  | zg = | 900 | (Table 6-2)
| Structure Width, B = | 150 | ft. (normal to wind) |  | I = | 1 | (Table 6-1)
| Structure Length, L = | 100 | ft. (parallel to wind) |  | freq., f = | 1.3375 | Hz. (f >=1) | Rigid
| Damping Ratio, b = | 0.01 | (0.010 to 0.070) |  | G = | 0.85 | (Gust Factor, Sect. 6.5.8)
| Period Coefficient, Ct = | 0.02 | (0.020 to 0.035)
| Direct. Factor, Kd = | 0.85 | (Table 6-4) |  | Velocity Pressure (Sect. 6.5.10, Eq. 6-15):
| Hurricane Region? | N |  |  | qz = 0.00256*Kz*Kzt*Kd*V^2*I
Net Design Wind Pressures (Sect. 6.5.15):
Note: Per Code Section 6.1.4.1, design wind force for open |  |  |  |  | p = qz*G*Cf (psf), where 'qz' is evaluated at
buildings and other structures shall not be less than 10 psf |  |  |  |  | height 'z' of the centroid of projected area. | [8 empty] | Note: User is to input applicable
multiplied by the area, 'Af', the area normal to wind direction. | [13 empty] | values of Cf in table at left.
Use force coefficients, Cf,
| Open Structure - Net Design Wind Pressures, p | [12 empty] | from Figures 6-22 and 6-23.
Force Coefficient, Cf
| z | Kz | qz | qz*G | 1.2 | 1.6 | 1.8 | 2 | [5 empty] | User Input for Height, z (ft.):
| (ft.) |  | (psf) | (psf) | p | p | p | p | [5 empty] | N | Use Input Values?
[5 empty] | (psf) | (psf) | (psf) | (psf)
| 0 | 0.84888 | 53.3833 | 45.3758 | 54.4509 | 72.6012 | 81.6764 | 90.7516
| 15 | 0.84888 | 53.3833 | 45.3758 | 54.4509 | 72.6012 | 81.6764 | 90.7516
| 20 | 0.90189 | 56.7163 | 48.2089 | 57.8506 | 77.1342 | 86.776 | 96.4177
| 25 | 0.94526 | 59.4443 | 50.5276 | 60.6332 | 80.8442 | 90.9498 | 101.0553
| 30 | 0.98225 | 61.7703 | 52.5048 | 63.0057 | 84.0076 | 94.5086 | 105.0096
| 35 | 1.0147 | 63.8078 | 54.2367 | 65.084 | 86.7786 | 97.626 | 108.4733
| 40 | 1.0436 | 65.627 | 55.783 | 66.9396 | 89.2528 | 100.4094 | 111.566
| 45 | 1.0698 | 67.2747 | 57.1835 | 68.6202 | 91.4936 | 102.9303 | 114.367
| 50 | 1.0938 | 68.7836 | 58.4661 | 70.1593 | 93.5457 | 105.2389 | 116.9321
| 55 | 1.1159 | 70.1777 | 59.651 | 71.5813 | 95.4417 | 107.3719 | 119.3021
| 60 | 1.1366 | 71.4751 | 60.7538 | 72.9046 | 97.2061 | 109.3569 | 121.5076
| 70 | 1.1741 | 73.8327 | 62.7578 | 75.3093 | 100.4125 | 112.964 | 125.5156
| 80 | 1.2075 | 75.9377 | 64.5471 | 77.4565 | 103.2753 | 116.1847 | 129.0941
| 90 | 1.2379 | 77.8442 | 66.1676 | 79.4011 | 105.8682 | 119.1017 | 132.3352
| 100 | 1.2656 | 79.5902 | 67.6517 | 81.182 | 108.2427 | 121.773 | 135.3034
| 120 | 1.3151 | 82.7045 | 70.2989 | 84.3586 | 112.4782 | 126.538 | 140.5977
For z = h: | 125 | 1.3265 | 83.4184 | 70.9056 | 85.0867 | 113.449 | 127.6301 | 141.8112
Determination of Gust Effect Factor, G:
Flexible? | No | f >=1 Hz.
1: Simplified Method for Rigid Structure
G = | 0.85
Parameters Used in Both Item #2 and Item #3 Calculations (from Table 6-2):
a^ = | 0.10526
b^ = | 1
a(bar) = | 0.15385
b(bar) = | 0.65
c = | 0.2
l = | 500 | ft.
e(bar) = | 0.2
z(min) = | 15 | ft.
Calculated Parameters Used in Both Rigid and/or Flexible Structure Calculations:
z(bar) = | 75 | = 0.6*h , but not < z(min) , ft.
Iz(bar) = | 0.17442 | = c*(33/z(bar))^(1/6) , Eq. 6-5
Lz(bar) = | 589.2227 | = l*(z(bar)/33)^(e(bar)) , Eq. 6-7
gq = | 3.4 | (3.4, per Sect. 6.5.8.1)
gv = | 3.4 | (3.4, per Sect. 6.5.8.1)
gr = | 4.2582 | = (2*(LN(3600*f)))^(1/2)+0.577/(2*LN(3600*f))^(1/2) , Eq. 6-9
Q = | 0.84825 | = (1/(1+0.63*((B+h)/Lz(bar))^0.63))^(1/2) , Eq. 6-6
2: Calculation of G for Rigid Structure
G = | 0.85453 | = 0.925*((1+1.7*gq*Iz(bar)*Q)/(1+1.7*gv*Iz(bar))) , Eq. 6-4
3: Calculation of Gf for Flexible Structure
b = | 0.01 | Damping Ratio
Ct = | 0.02 | Period Coefficient
T = | 0.74767 | = Ct*h^(3/4) , sec. (Period)
f = | 1.3375 | = 1/T , Hz. (Natural Frequency)
V(fps) = | N.A. | = V(mph)*(88/60) , ft./sec.
V(bar,zbar) = | N.A. | = b(bar)*(z(bar)/33)^(a(bar))*V*(88/60) , ft./sec. , Eq. 6-14
N1 = | N.A. | = f*Lz(bar)/(V(bar,zbar)) , Eq. 6-12
Rn = | N.A. | = 7.47*N1/(1+10.3*N1)^(5/3) , Eq. 6-11
hh = | N.A. | = 4.6*f*h/(V(bar,zbar))
Rh = | N.A. | = (1/hh)-1/(2*hh^2)*(1-e^(-2*hh)) for hh > 0, or = 1 for hh = 0 , Eq. 6-13a,b
hb = | N.A. | = 4.6*f*B/(V(bar,zbar))
RB = | N.A. | = (1/hb)-1/(2*hb^2)*(1-e^(-2*hb)) for hb > 0, or = 1 for hb = 0 , Eq. 6-13a,b
hd = | N.A. | = 15.4*f*L/(V(bar,zbar))
RL = | N.A. | = (1/hd)-1/(2*hd^2)*(1-e^(-2*hd)) for hd > 0, or = 1 for hd = 0 , Eq. 6-13a,b
R = | N.A. | = ((1/b)*Rn*Rh*RB*(0.53+0.47*RL))^(1/2) , Eq. 6-10
Gf = | N.A. | = 0.925*(1+1.7*Iz(bar)*(gq^2*Q^2+gr^2*R^2)^(1/2))/(1+1.7*gv*Iz(bar)) , Eq. 6-8
Use: G = | 0.85
| Other Structures - Method 2 |  |  |  | All Heights
| Figure 6-22 |  | Force Coefficients |  | Open Signs & | [8 empty] | For Flat Sided Members from Figure 6-22:
|  |  | Cf |  | Lattice Frameworks | [8 empty] | Solid Area = | 6250 | ft.^2
| e |  | Flat-Sided |  | Rounded Members | [8 empty] | Gross Area = | 12500 | ft.^2
|  |  | Members |  | D*SQRT(qz) <= 2.5 |  | D*SQRT(qz) > 2.5 | [6 empty] | Solidity Ratio, e = | 0.5 |  | e = Solid Area/Gross Area
[14 empty] | Cf = | 1.6 |  | Cf from Figure 6-22
| < 0.1 |  | 2 |  | 1.2 |  | 0.8
For Rounded Members from Figure 6-22:
[14 empty] | D = | 10 | ft.
| 0.1 to 0.29 |  | 1.8 |  | 1.3 |  | 0.9 | [6 empty] | qz = | 25 | psf
[14 empty] | Solid Area = | 6250 | ft.^2
[14 empty] | Gross Area = | 12500 | ft.^2
| 0.3 to 0.7 |  | 1.6 |  | 1.5 |  | 1.1 | [6 empty] | Solidity Ratio, e = | 0.5 |  | e = Solid Area/Gross Area
[14 empty] | D*SQRT(qz) = | 50
[14 empty] | Cf = | N.A. |  | Cf for D*SQRT(qz) <= 2.5
Notes: | 1. Signs with openings comprising 30% or more of the gross area are classified as open signs. | [12 empty] | Cf = | 1.1 |  | Cf for D*SQRT(qz) > 2.5
| 2. The calculation of the design wind forces shall be based on the area of all exposed members | [12 empty] | Use: Cf = | 1.1 |  | Cf from Figure 6-22
and elements projected on a plane normal to the wind direction. Forces shall be assumed to
act parallel to the wind direction.
3. The area 'Af' consistent with these force coefficients is the solid area projected normal to the
wind direction.
4. Notation:
e = ratio of solid area to gross area
D = diameter of a typical round member, in feet.
qz = velocity pressure evaluated at height 'z' above ground in psf.
| Other Structures - Method 2 |  |  |  | All Heights
| Figure 6-23 |  | Force Coefficients
|  |  | Cf |  | Trussed Towers
Open Structures
| Tower Cross Section |  |  |  | Cf | [8 empty] | For Trussed Towers from Figure 6-23:
[14 empty] | Solid Area = | 6250 | ft.^2
[14 empty] | Gross Area = | 12500 | ft.^2
| Square |  |  |  | 4.0*e^2 - 5.9*e + 4.0 | [8 empty] | Solidity Ratio, e = | 0.5 |  | e = Solid Area/Gross Area
[14 empty] | Square Tower Cf = | 2.05 |  | Cf = 4.0*e^2 - 5.9*e + 4.0
[14 empty] | Triangle Tower Cf = | 1.9 |  | Cf = 3.4*e^2 - 4.7*e + 3.4
| Triangle |  |  |  | 3.4*e^2 - 4.7*e + 3.4
Notes: | 1. For all wind directions considered, area 'Af' consistent with force coefficients shall be solid area
of tower face projected on plane of that face for tower segment under consideration.
2. Specified force coefficients are for towers with structural angles or similar flat-sided members.
3. For towers containing rounded member, it is acceptable to multiply specified force coefficients
by following factor when determining wind forces on such members: 0.51*e^2 + 0.57 <= 1.0.
4. Wind forces shall be applied in directions resulting in maximum member forces and reactions.
For towers with square cross-sections, wind forces shall be multiplied by following factor when
wind is directed along a tower diagonal: 1+ 0.75*e <= 1.2.
5. Wind forces on tower appurtenances such as ladder, conduits, lights, elevators, etc., shall be
calculated using appropriate force coefficients for these elements.
6. Notation: e = ratio of solid area to gross area of one tower face for segment considered.
Note on AA1: "ASCE710W.xls" written by: William Fultz, P.E. based on a spreadsheet by: Alex Tomanovich, P.E.
Note on J3: Note: This program assumes open structures are a maximum of 500 ft. tall.
Note on C9: The Basic Design Wind Speed, V (mph), corresponds to a 3-second gust speed at 33' above ground in Exposure Category "C" and is associated with an annual probability for Risk Category of being equalled or exceeded (x-year mean recurrence interval per Risk Category). For Basic Wind Speed Map (Fig. 26.5-1A-C) see 'Wind Map' worksheet of this workbook.
Note on C10: TABLE 1-1 Occupancy Category of Buildings and Other Structures for Flood, Wind, Snow, Earthquake, and Ice Loads Nature of Occupancy Occupancy Category Buildings and structures that represent a low hazard to human life in the event of failure including, I but not limited to: - Agriculture facilities - Certain temporary facilities - Minor storage facilities Buildings and other structures except those listed in Categories I, III and IV II Buildings and other structures that represent a substantial hazard to human life in the event of III failure including, but not limited to: - Buildings and other structures where more than 300 people congregate in one area - Buildings and other structures with day-care facilities with capacity greater than 150 - Elementary or secondary school facilities with capacity greater than 250 - Colleges & adult education facilities with a capacity greater than 500 - Health care facilities with a capacity greater than 50 resident patients but not having surgery or emergency treatment facilities - Jails and detention facilities Buildings and other structures, not includes in Occupancy Category IV, with potential to cause substantial economic impact and/or mass disruption of day-to-day civilian life in event of failure, including, but not limited to: - Power generating stations, water treatment facilities, sewage treatment facilities, and telecommunication centers - Buildings and structures not included in Category IV containing sufficient quantities of toxic, explosive, or other hazardous materials dangerous to the public if released Buildings and other structures designated as essential facilities including, but not limited to: IV - Hospitals and health care facilities having surgery or emergency treatment facilities - Fire, rescue and police stations and emergency vehicle garages - Designated earthquake, hurricane or other emergency shelters - Designated emergency preparedness, communication, and operation centers and other facilities required for emergency response - Power-generating stations and other public utility facilities required in an emergency - Ancillary structures required foroperation of Category IV structures during an emergency - Aviation control towers, air traffic control centers and emergency aircraft hangars - Water storage facilities and pump structures required to maintain water pressure for fire suppression - Buildings and other structures having critical national defense functions - Buildings and structures containing extremelyhazardous materials where quantity of material exceeds a threshhold quantity established by authority having jurisdiction
Note on C11: Surface Roughness Categories for the purpose of assigning Exposure Category are defined as follows: Surface Roughness "B": Urban and suburban areas, wooded areas or other terrain with numerous closely spaced obstructions having the size of single family dwellings or larger. Surface Roughness "C": Open terrain with scattered obstructions having heights generally < 30 ft. This category includes flat open country, grass lands, and all water surfaces in hurricane prone regions. Surface Roughness "D": Flat, unobstructed areas and water surfaces outside hurricane prone regions. This category includes smooth mud flats, salt flats, and unbroken ice. Exposure Categories are defined as follows: Exposure "B": Exposure B shall apply where the ground surface roughness condition, as defined by Surface Roughness B, prevails in the upwind direction for a distance of at least 2600 ft. or 20 times the building height, whichever is greater. Exception: For buildings whose mean roof height <= 30 ft., the upwind distance may be reduced to 1500 ft. Exposure "C": Exposure C shall apply for all cases where exposures B and D do not apply. Exposure "D": Exposure D shall apply where the ground surface roughness, as defined by Surface Roughness D, prevails in the upwind diection for a distance >= 5,000 ft. or 20 times the building height, whichever is greater. Exposure D shall extend into downwind areas of Surface Roughness B or C for a distance of 600 ft. or 20 times the height of the building, whichever is greater.
Note on C12: The Topographic Factor, Kzt, accounts for effect of wind speed-up over isolated hills and escarpments (Sect. 6.5.7 and Fig. 6-4). Kzt = (1+K1*K2*K3)^2 (Eq. 6-3), where: H = height of hill or escarpment relative to the upwind terrain, in feet. Lh = Distance upwind of crest to where the difference in ground elevation is half the height of hill or escarpment, in feet. K1 = factor to account for shape of topographic feature and maximum speed-up effect. K2 = factor to account for reduction in speed-up with distance upwind or downwind of crest. K3 = factor to account for reduction in speed-up with height above local terrain. x = distance (upwind or downwind) from the crest to the building site, in feet. z = height above local ground level, in feet. The effect of wind speed-up shall not be required to be considered (Kzt = 1.0) when H/Lh < 0.2, or H < 15' for Exposures 'C' and 'D', or H < 60' for Exposure 'B'.
Note on H12: Terrain Exposure Constants (Table 6-2) Exposure Category a zg (ft) B 7.0 1,200 C 9.5 900 D 11.5 700
Note on H13: Terrain Exposure Constants (Table 6-2) Exposure Category a zg (ft) B 7.0 1,200 C 9.5 900 D 11.5 700
Note on H14: Importance Factor, I (Table 6-1): Non-Hurricane Prone Regions Hurricane Prone Regions Category and Hurricane Prone Regions with V > 100 mph with V = 85-100 mph and Alaska I 0.87 0.77 II 1.00 1.00 III 1.15 1.15 IV 1.15 1.15 Note: in the U.S. and its territories hurricane prone regions are defined as: 1. U.S. Atlantic Ocean and Gulf of Mexico coasts where the basic wind speed is > 90 mph. 2. Hawaii, Puerto Rico, Guam, Virgin Islands, and American Samoa.
Note on C16: The Damping Ratio, b, is the percent of critical damping. It is only used in the calculation of the Gust Factor, Gf, when a structure is considered "flexible". A structure is considered "flexible" when it has a natural frequency, f < 1 hz. Otherwise the structure is considered "rigid". Suggested range of values is from 0.010 to 0.070. Note: if the structure is "flexible", the smaller the value of the damping ratio, the larger the gust effect factor, Gf, becomes.
Note on G16: If the structure is "rigid", then the minimum of either the calculated value of 'G' for "rigid" structures or 0.85 is used. If the structure is "flexible" then the calculated value of 'G' is used. (See calculations on page 2.)
Note on C17: The structure Period Coefficient, Ct, has suggested range of values from 0.020 to 0.035. It is used in the equation for the assumed period of the structure: T = Ct*h^3/4. Then the natural frequency, f, is determined by: f = 1/T. It is only used in the calculation of the Gust Factor, Gf, when a structure is considered "flexible". A structure is considered "flexible" when it has a natural frequency, f < 1 hz. Otherwise the structure is considered "rigid". Note: if the period, T, or the natural frequency, f, is already known (obtained by other means), then the value of Ct may be "manipulated" to give the desired results for T and f.
Note on C18: Wind Directionality Factor, Kd (Table 6-4) Structure Type Kd Buildings Main Wind-Force Resisting System 0.85 Components and Cladding 0.85 Note: this factor shall only be applied when used in conjunction with load combinations specified in Sect. 2.3 and 2.4. Otherwise, use Kd = 1.0.
Note on I20: Per Code Section 6.1.4.1, the design wind force for open buildings and other structures shall not be less than 10 psf multiplied by the area, 'Af', the area normal to the wind direction.
Note on I25: Per Code Section 6.1.4.1, the design wind force for open buildings and other structures shall not be less than 10 psf multiplied by the area, 'Af', the area normal to the wind direction.
Note on I26: Note: User is to input applicable values of the force coefficient, 'Cf', in the table. (Four different values are permitted.) See page 3 below for details and replication of ASCE 7-05 Figures 6-22 and 6-23.
Note on B60: Structures which have a natural frequency, f >= 1 Hz are considered "rigid". Structures which have a natural frequency, f < 1 Hz are considered "flexible".
Note on D62: The Gust Effect Factor, G, for rigid structures may be simply taken as 0.85 for all structure exposure conditions.
Note on H65: Terrain Exposure Constants (Table 6-2) Exposure a zg(ft) a^ b^ a(bar) b(bar) c l(ft) e z(min) B 7.0 1200 1/7 0.84 1/4.0 0.45 0.30 320 1/3.0 30 C 9.5 900 1/9.5 1.00 1/6.5 0.65 0.20 500 1/5.0 15 D 11.5 700 1/11.5 1.07 1/9.0 0.80 0.15 650 1/8.0 7 Note: z(min) = minimum height used to ensure that the equivalent height z(bar) is greater of 0.6*h or z(min). For buildings with h<= z(min), z(bar) shall be taken as z(min).
Note on B76: The Equivalent Height of the Structure, z(bar). z(bar) = 0.6*h but not less than z(min) from Table C6-6.
Note on B77: The Intensity of Turbulence at height = z(bar). Iz(bar) = c*(33/z(bar))^(1/6)
Note on B78: The Integral Length Scale of Turbulence at the equivalent height. Lz(bar) = l*(z(bar)/33)^(e (bar))
Note on B79: Peak Factor for backround response: gq = 3.4 (per Sect. 6.5.8.1)
Note on B80: Peak Factor for wind response: gv = 3.4 (per Sect. 6.5.8.1)
Note on B81: Peak Factor for resonant response: gr = (2*(LN(3600*f)))^(1/2)+0.577/(2*LN(3600*f))^(1/2) Note: the symbol, f, was subsituted for the original symbol, n1, in the equation above.
Note on B82: The Backround Response Factor, Q. Q = (1/(1+0.63*((B+h)/Lz(bar))^0.63))^(1/2) where: B = structure width normal to wind h = structure mean roof height
Note on C84: The Gust Effect Factor, G, for a rigid structure as calculated from Eqn. 6-4.
Note on B85: The Gust Effect Factor, G, for a "rigid" structure. G = 0.925*((1+1.7*gq*Iz(bar)*Q)/(1+1.7*gv*Iz(bar))) where: gq = 3.4 and gv = 3.4
Note on D87: The Gust Effect Factor, Gf, for a flexible structure as calculated from Eqn 6-8. Note: calculations below are applicable only for "flexible" structures which have a natural frequency, f < 1 hz.
Note on B92: The Basic Wind Speed, V, converted from units of mph to ft/sec. V(fps) = V(mph)*(88/60)
Note on B93: The Mean Hourly Wind Speed, V(bar,zbar). V(bar,zbar) = b(bar)*(z(bar)/33)^(a(bar))*V*(88/60)
Note on B94: N1 = f*Lz(bar)/(V(bar,zbar)) Note: the symbol, f, was subsituted for the original symbol, n1, in the equation above.
Note on B95: Rn = 7.47*N1/(1+10.3*N1)^(5/3)
Note on B96: hh = 4.6*f*h/(V(bar,zbar)) Note: the symbol, f, was subsituted for the original symbol, n1, in the equation above.
Note on B97: Rh = (1/hh)-1/(2*hh^2)*(1-e^(-2*hh)) for hh > 0 or: Rh = 1 for hh = 0
Note on B98: hb =4.6*f*B/(V(bar,zbar)) where: B = building width normal to wind Note: the symbol, f, was subsituted for the original symbol, n1, in the equation above.
Note on B99: RB = (1/hB)-1/(2*hB^2)*(1-e^(-2*hB)) for hB > 0 or: RB = 1 for hB = 0
Note on B100: hd = 15.4*f*L/(V(bar,zbar)) where: L = depth of building parallel to wind Note: the symbol, f, was subsituted for the original symbol, n1, in the equation above.
Note on B101: RL = (1/hL)-1/(2*hL^2)*(1-e^(-2*hL)) for hL > 0 or: RL = 1 for hL = 0
Note on B102: The Resonant Response Factor, R. R = ((1/b)*Rn*Rh*Rb*(0.53+0.47*Rd))^1/2
Note on B103: The Gust Effect Factor, Gf, for a "flexible" building. Gf = 0.925*(1+1.7*Iz(bar)*(gq^2*Q^2+gr^2*R^2)^(1/2))/(1+1.7*gv*Iz(bar))
Note on B104: For a rigid structure, the smaller of the value of either 0.85 or the value as calculated in item #2 is used for the gust effect factor, G.

## Wind Map
FIGURE 26.5-1A: Basic Wind Speed for Occupancy Category II Buildings and Other Structures
Notes:
1. Values are nominal design 3-second gust wind speeds in miles per hour (m/s) at 33 ft above ground for Exposure C category.
2. Linear interpolation between contours is allowed.
3. Islands and coastal areas outside the last contour shall use the last wind speed contour of the coastal area.
4. Mountainous terrain, gorges, ocean promontories, and special wind regions shall be examined for unusual wind conditions.
5. Wind speeds correspond to approximately a 7% probability of exceedence in 50 years (Annual Exceedance Probability =
0.00143, MRI = 700 years).
Special Wind Region
| Location |  | V (mph) | (m/s)
| Guam |  | 195 | (87)
| Virgin Islands |  | 165 | (74)
| American Samos |  | 160 | (72)
| Hawaii - | Special Wind Region Statewide | 130 | (58)
FIGURE 26.5-1B: Basic Wind Speed for Occupancy Category III & IV Buildings and Other Structures
Notes:
1. Values are nominal design 3-second gust wind speeds in miles per hour (m/s) at 33 ft above ground for Exposure C category.
2. Linear interpolation between contours is allowed.
3. Islands and coastal areas outside the last contour shall use the last wind speed contour of the coastal area.
4. Mountainous terrain, gorges, ocean promontories, and special wind regions shall be examined for unusual wind conditions.
5. Wind speeds correspond to approximately a 3% probability of exceedence in 50 years (Annual Exceedance Probability =
0.00058, MRI = 1700 years).
Special Wind Region
| Location |  | V (mph) | (m/s)
| Guam |  | 210 | (94)
| Virgin Islands |  | 175 | (78)
| American Samos |  | 170 | (76)
| Hawaii - | Special Wind Region Statewide | 145 | (65)
FIGURE 26.5-1C: Basic Wind Speed for Occupancy Category I Buildings and Other Structures
Notes:
1. Values are nominal design 3-second gust wind speeds in miles per hour (m/s) at 33 ft above ground for Exposure C category.
2. Linear interpolation between contours is allowed.
3. Islands and coastal areas outside the last contour shall use the last wind speed contour of the coastal area.
4. Mountainous terrain, gorges, ocean promontories, and special wind regions shall be examined for unusual wind conditions.
5. Wind speeds correspond to approximately a 15% probability of exceedence in 50 years (Annual Exceedance Probability =
0.00333, MRI =300 years).
Special Wind Region
| Location |  | V (mph) | (m/s)
| Guam |  | 180 | (80)
| Virgin Islands |  | 150 | (67)
| American Samos |  | 150 | (67)
| Hawaii - | Special Wind Region Statewide | 115 | (51)