## Sheet1
GAS |  |  | OIL |  |  |  | WATER
8 | 0.2032 | D | 12 | 0.3048 | D(m) |  | 20 | 0.508 | D | out side diameter of buried pipe
| 1 | H |  | 1 | H(m) |  |  | 1 | H | distance between top of soil and center of pipe
| 3.9897 | D |  | 3.9766 | D |  |  | 3.9344 | D | equivalent diameter of soil layer
|  | tequiv |  |  | tequiv |  |  |  | tequiv | equivalent thickness of soil layer for concentric layer calculations
| 1.8932 | tequiv |  | 1.8359 | tequiv(M) |  |  | 1.7132 | tequiv
| 12.7 | mm |  | 8.38 | mm
| 177.8 |  |  | 288.04
[5 empty] | Component | Gas to Ramshir gas injection
[6 empty] | Summer | Winter
[6 empty] | Mol fraction | Mol fraction
[5 empty] | H2S | 0.0001 | 0.0001 |  |  | 0.01 | 0.01
[5 empty] | CO2 | 0.0088 | 0.0091 |  |  | 0.88 | 0.91
[5 empty] | Nitrogen | 0.0429 | 0.0452 |  |  | 4.29 | 4.52
[5 empty] | Methane | 0.5955 | 0.6124 |  |  | 59.55 | 61.24
[5 empty] | Ethane | 0.1364 | 0.1377 |  |  | 13.64 | 13.77
[5 empty] | Propane | 0.1323 | 0.1269 |  |  | 13.23 | 12.69
[5 empty] | I0Butan | 0.0193 | 0.0172 |  |  | 1.93 | 1.72
[5 empty] | n-Butane | 0.0407 | 0.0349 |  |  | 4.07 | 3.49
[5 empty] | i-Pentane | 0.008 | 0.0061 |  |  | 0.8 | 0.61
[5 empty] | n-Pentane | 0.0079 | 0.0058 |  |  | 0.79 | 0.58
[5 empty] | n-Hexane | 0.0053 | 0.0033 |  |  | 0.53 | 0.33
[5 empty] | n-Heptane | 0.0016 | 0.0009 |  |  | 0.16 | 0.09
[5 empty] | n-Octane | 0.0006 | 0.0003 |  |  | 0.06 | 0.03
[5 empty] | n-Nonane | 0.0002 | 0.0001 |  |  | 0.02 | 0.01
[5 empty] | n-Decane | 0.0001 | 0 |  |  | 0.01 | 0
[5 empty] | n-C11 | 0 | 0 |  |  | 0 | 0
[5 empty] | H2O | 0.0002 | 0.0001 |  |  | 0.02 | 0.01