## Cover
NISOC |  |  | نگهداشت و افزایش تولید میدان نفتی بینک سطح‌الارض احداث رديف تراكم گاز در ايستگاه جمع آوري بينك
PROCESS MAIN EQUIPMENT LIST
شماره پیمان: |  |  | پروژه |  | بسته کاری | صادرکننده | تسهیلات |  | رشته | نوع مدرک | سریال | نسخه |  | شماره صفحه: 1 از 10
9184 – 073 - 053 |  |  | BK |  | GCS | PEDCO | 120 |  | PR | PI | 0001 | D02
طرح نگهداشت و افزایش تولید 27 مخزن
PROCESS MAIN EQUIPMENT LIST نگهداشت و افزایش تولید میدان نفتی بینک
D02 |  | SEP.2022 |  | IFA |  |  |  | M.Aryafar |  |  | M.Fakharian |  | M.Mehrshad
D01 |  | MAY.2022 |  | IFA |  |  |  | M.Aryafar |  |  | M.Fakharian |  | M.Mehrshad
D00 |  | FEB.2022 |  | IFC |  |  |  | M.Aryafar |  |  | M.Fakharian |  | M.Mehrshad
Rev. |  | Date |  | Purpose of Issue / Status |  |  |  | Prepared by: |  |  | Checked by: |  | Approved by: |  | CLIENT Approval
Class: 2 |  |  |  | CLIENT Doc. Number: |  |  |  | F0Z-708807
status: | IDC: Inter-Discipline Check
IFC: Issued For Comment
IFA: Issued For Approval
AFD: Approved For Design
AFC: Approved For Construction
AFP: Approved For Purchase
AFQ: Approved For Quotation
IFI: Issued For Information
AB-R: As-Built for CLIENT Review
AB-A: As-Built –Approved

## REVISION
NISOC |  |  | نگهداشت و افزایش تولید میدان نفتی بینک سطح‌الارض احداث رديف تراكم گاز در ايستگاه جمع آوري بينك
PROCESS MAIN EQUIPMENT LIST
شماره پیمان: |  |  | پروژه | بسته کاری |  | صادرکننده | تسهیلات | رشته | نوع مدرک | سریال |  | نسخه |  | شماره صفحه: 2 از 10
9184 – 073 - 053 |  |  | BK | GCS |  | PEDCO | 120 | PR | PI | 0001 |  | D02
REVISION RECORD SHEET
Page | D00 | D01 | D02 |  | D03 |  | D04 |  | Page |  | D00 |  | D01 |  | D02 | D03 | D04
1 | X | X | X | [5 empty] | 65
2 | X | X | X | [5 empty] | 66
3 | X | X | X | [5 empty] | 67
4 | X | X | X | [5 empty] | 68
5 | X |  | X | [5 empty] | 69
6 | X | X | X | [5 empty] | 70
7 | X | X | X | [5 empty] | 71
8 | X | X | [6 empty] | 72
9 | X | X | X | [5 empty] | 73
10 | X |  | X | [5 empty] | 74
11 | [8 empty] | 75
12 | [8 empty] | 76
13 | [8 empty] | 77
14 | [8 empty] | 78
15 | [8 empty] | 79
16 | [8 empty] | 80
17 | [8 empty] | 81
18 | [8 empty] | 82
19 | [8 empty] | 83
20 | [8 empty] | 84
21 | [8 empty] | 85
22 | [8 empty] | 86
23 | [8 empty] | 87
24 | [8 empty] | 88
25 | [8 empty] | 89
26 | [8 empty] | 90
27 | [8 empty] | 91
28 | [8 empty] | 92
29 | [8 empty] | 93
30 | [8 empty] | 94
31 | [8 empty] | 95
32 | [8 empty] | 96
33 | [8 empty] | 97
34 | [8 empty] | 98
35 | [8 empty] | 99
36 | [8 empty] | 100
37 | [8 empty] | 101
38 | [8 empty] | 102
39 | [8 empty] | 103
40 | [8 empty] | 104
41 | [8 empty] | 105
42 | [8 empty] | 106
43 | [8 empty] | 107
44 | [8 empty] | 108
45 | [8 empty] | 109
46 | [8 empty] | 110
47 | [8 empty] | 111
48 | [8 empty] | 112
49 | [8 empty] | 113
50 | [8 empty] | 114
51 | [8 empty] | 115
52 | [8 empty] | 116
53 | [8 empty] | 117
54 | [8 empty] | 118
55 | [8 empty] | 119
56 | [8 empty] | 120
57 | [8 empty] | 121
58 | [8 empty] | 122
59 | [8 empty] | 123
60 | [8 empty] | 124
61 | [8 empty] | 125
62 | [8 empty] | 126
63 | [8 empty] | 127
64 | [8 empty] | 128

## Note
NISOC | نگهداشت و افزایش تولید میدان نفتی بینک سطح الارض احداث رديف تراكم گاز در ايستگاه جمع آوري بينك
PROCESS MAIN EQUIPMENT LIST
شماره پیمان: | پروژه | بسته کاری | صادرکننده | تسهیلات | رشته | نوع مدرک | سریال | نسخه | شماره صفحه: 3 از10
9184 – 073 - 053 | BK | GSC | PEDCO | 120 | PR | LI | 0001 | D02
NOTES | [9 empty] | Rev.
1- Considered 2.5 m3/hr as minimum flow

## GCS-Drum
Item | Tag No. | Item Description | Quantity | Type | Design Press. Min/Max (barg) | Design Temp. Min/Max (°C) | Dimension (mm) |  | Boot (mm) |  | Internal Type | Hazardous Area | Material |  |  | Corrosion Allowance (mm) |  | Insulation/ Fireproofing | P&ID Number | Rev.
[7 empty] | ID | TL-TL | ID | TL-TL |  |  | Shell | Internal | Boot | Shell | Internal
1 | V-2101A/B/C | 1ST Stage Gas Compression Suction Drum | 3(2+1) | Vertical | 9(Full Vacuum) | 5/85 | 900 | 3000 | NA | NA | Demister / Vortex Breaker | zone 2 | C.S.+ Non-metallic coating | S.S.316L | C.S.+ Non-metallic coating | 6 | - | No | BK-GCS-PEDCO-120-PR-PI-0006 | D02
2 | V-2102A/B/C | 2 Nd Stage Gas Compression Suction Drum | 3(2+1) | Vertical | 22(Full Vacuum) | 5/115.4 | 900 | 3000 | NA | NA | Demister / Vortex Breaker | zone 2 | C.S.+ 3mm S.S. 316L Cladding | S.S.316L | C.S.+ 3mm S.S. 316L Cladding | 0 | - | PP | BK-GCS-PEDCO-120-PR-PI-0009 | D02
3 | V-2103 | Gas Compression Discharge Gas K.O. Drum | 1 | Vertical | 62(Fulll Vaccum) | 5/130 | 900 | 3000 | NA | NA | Demister / Vortex Breaker | zone 2 | C.S. + 3m S.S. 316L Cladding | S.S.316L | C.S. + 3m S.S. 316L Cladding | 0 | - | PP | BK-GCS-PEDCO-120-PR-PI-0012 | D02
4 | V-2104 | Slug Catcher Drum | 1 | Horizontal | 9(Full Vacuum) | 5/85 | 4200 | 12600 | NA | NA | Demister / Vortex Breaker | zone 2 | C.S.+ Non-metallic coating | S.S.316L | C.S.+ Non-metallic coating | 6 | - | No | BK-GCS-PEDCO-120-PR-PI-0004 (1/3) | D02
5 | V-2105 | Inlet Gas K.O. Drum | 1 | Horizontal | 9(Full Vacuum) | 5/85 | 1500 | 4500 | 300 | 600 | Demister / Vortex Breaker | zone 2 | C.S.+ Non-metallic coating | S.S.316L | C.S.+ Non-metallic coating | 6 | - | No | BK-GCS-PEDCO-120-PR-PI-0005 | D02
6 | V-2106 | Deleted | [17 empty] | D02
7 | V-2107 | Glycol Sump Drum | 1 | Horizontal | 3.5(Full Vaccum) | 5/85 | 1100 | 3600 | NA | NA | - | zone 2 | C.S.+ Non-metallic coating | S.S.316L | C.S.+ Non-metallic coating | 3 | - | No | BK-GCS-PEDCO-120-PR-PI-0025 | D02
8 | V-2201 | LP Flare K.O. Drum | 1 | Horizontal | 7.5(Full Vaccum) | -29 /85 | 1000 | 3000 | NA | NA | Vortex Breaker | zone 2 | C.S.+ Non-metallic coating | - | C.S.+ Non-metallic coating | 3.2 | - | No | BK-GCS-PEDCO-120-PR-PI-0020 (2/2) | D02
9 | V-2202 | Closed drain drum | 1 | Horizontal | 7.5(Full Vaccum) | -29 /85 | 2600 | 7800 | NA | NA | Vortex Breaker | zone 2 | C.S.+ Non-metallic coating | S>S.316L | C.S.+ Non-metallic coating | 6 | - | No | BK-GCS-PEDCO-120-PR-PI-0017 (2/2) | D02
10 | V-2203 | Instrument Air Receiver | 1 | Vertical | 12.5 | 5/85 | 1500 | 5000 | NA | NA | - | Safe Area | C.S.+ Non-metallic coating | - | C.S.+ Non-metallic coating | 1.6 | - | No | BK-GCS-PEDCO-120-PR-PI-0015
11 | V-2204 | Nitrogen Receiver Drum | 1 | Vertical | 12.5 | 5/85 | 1050 | 3150 | NA | NA | - | Safe Area | C.S.+ Non-metallic coating | - | C.S.+ Non-metallic coating | 1.6 | - | No | BK-GCS-PEDCO-120-PR-PI-0016
12 | V-2205 | Fuel Gas K.O. Drum | 1 | Vertical | 9(Full Vacuum) | 5/85 | 438 | 2950 | NA | NA | Demister / Vortex Breaker | zone 2 | C.S.+ Non-metallic coating | - | C.S.+ Non-metallic coating | 6 | - | No | BK-GCS-PEDCO-120-PR-PI-0022 | D02
13 | V-2206 A | Fire Water Diesel Oil Drum | 1 | Horizontal | ATM+Full Of Water | 5/85 | 1200 | 3000 | NA | NA | Vortex Breaker | zone 2 | C.S.+ Non-metallic coating | - | C.S.+ Non-metallic coating | 1 |  |  | BK-GCS-PEDCO-120-PR-PI-0023 | D02
14 | V-2206 B | Diesel Generator Diesel Oil Drum | 1 | Horizontal | ATM+Full Of Water | 5/85 | 1500 | 3000 | NA | NA | Vortex Breaker | zone 2 | C.S.+ Non-metallic coating | - | C.S.+ Non-metallic coating | 1 |  |  | BK-GCS-PEDCO-120-PR-PI-0023 | D02

## GCS-Tank
Item | Tag.No | Item Description | Quantity | Type | Design Press. Min/Max (barg) | Design Temp. Min/Max (°C) | Dimension (mm) |  | Mixer | Heater | Hazardous Area | Material | Corrosion Allowance (mm) |  | Insulation/ Fireproofing | P&ID Number | Rev.
[7 empty] | ID | TL-TL |  | TL-TL
1 | TK-2101 | Deleted | [14 empty] | D02
2 | TK-2102 | Lean Glycol Storage Tank | 1 | Fixed Roof | Full of liquid+160 mbarg/-7mbarg | 5/85 | 4000 | 5000 | NA | NA | zone 2 | C.S.+ Non-metallic coating | 1.6 | 3.2only for bottom plate & first shell course | - | BK-GCS-PEDCO-120-PR-PI-0014
3 | TK-2301 A/B | Fire Water Storage Tank | 1 | Fixed Roof | ATM+Full of water | 5/85 | 13 | 9.5 | NA | NA | safe area | C.S.+ Non-metallic coating | 1.6 | 1.6 only for bottom plate & first shell course | - | BK-GCS-PEDCO-120-SA-PI-0001 | D02
4 | TK-2209 | Elevated Potable Water Tank | 1 | Fixed Roof | ATM+Full of water | 5/85 | 3500 | 2600 | NA | NA | safe area | C.S.+ Non-metallic coating | 1.6 |  | - | BK-GCS-PEDCO-120-PR-PI-0024

## GCS-Pump
Item | Tag.No | Item Description | Quantity | Type | Design Press. Min/Max (barg) | Installation Horiz/Vert | Condition of Operation (Contin+ Intermittent) | Design Temp. Min/Max (°C) | Rated Capacity (m3/hr) | Head (m) | Power (EACH) BHP (kW) | Pump Efficiency | Hazardous Area |  |  | Material Requirement |  |  |  |  | P&ID Number | [5 empty] | Rev.
[16 empty] | Casing |  |  | Impeller
1 | P-2101 A/B | Slug Pumps | 2 (1+1) | Centrifugal | -/22.5 | Vertical | Intermittent | 5/85 | 11 | 199.5 | 7 (Note1) | 61% | zone 2 |  |  | API 610 Cl. S-8 |  |  |  |  | BK-GCS-PEDCO-120-PR-PI-0004 (2/2) | [5 empty] | D02
2 | P-2102 | Glycol Manual Pump | 1 | Centrifugal | -/2 | Horizontal | Intermittent | 5/85 | 3.3 | 13.7 | 0.5 | 31% | zone 2 | zone 2 | zone 2 | API 610 Cl. S-8 |  |  |  |  | BK-GCS-PEDCO-120-PR-PI-0014 | BK-GCS-PEDCO-120-PR-PI-0014 | BK-GCS-PEDCO-120-PR-PI-0014 | BK-GCS-PEDCO-120-PR-PI-0014 | BK-GCS-PEDCO-120-PR-PI-0014 | BK-GCS-PEDCO-120-PR-PI-0014
3 | P-2103 A/B | Glycol Transfer Pumps | 2(1+1) | Centrifugal | -/2.9 | Horizontal | Intermittent | 5/85 | 5.5 | 18.3 | 1 | 31% | zone 2 | zone 2 | zone 2 | API 610 Cl. S-8 | API 610 Cl. S-8 | API 610 Cl. S-8 | API 610 Cl. S-8 | API 610 Cl. S-8 | BK-GCS-PEDCO-120-PR-PI-0014 | BK-GCS-PEDCO-120-PR-PI-0014 | BK-GCS-PEDCO-120-PR-PI-0014 | BK-GCS-PEDCO-120-PR-PI-0014 | BK-GCS-PEDCO-120-PR-PI-0014 | BK-GCS-PEDCO-120-PR-PI-0014
4 | P-2104 | Glycol Drain Pumps | 1 | Centrifugal | -/2.6 | Vertical | Intermittent | 5/85 | 3.3 | 18.3 | 0.8 | 22% | zone 2 | zone 2 | zone 2 | API 610 Cl. S-8 | API 610 Cl. S-8 | API 610 Cl. S-8 | API 610 Cl. S-8 | API 610 Cl. S-8 | BK-GCS-PEDCO-120-PR-PI-0025 | BK-GCS-PEDCO-120-PR-PI-0025 | BK-GCS-PEDCO-120-PR-PI-0025 | BK-GCS-PEDCO-120-PR-PI-0025 | BK-GCS-PEDCO-120-PR-PI-0025 | BK-GCS-PEDCO-120-PR-PI-0025 | D02
5 | P-2201A/B | LP Flare K.O. Drum Pumps | 2(1+1) | Centrifugal | 7.5 | Vertical | Intermittent | 5/85 | 2.2 | 15.6 | 0.6 | 15% | zone 1 | zone 1 | zone 1 | API 610 Cl. S-6 | API 610 Cl. S-6 | API 610 Cl. S-6 | API 610 Cl. S-6 | API 610 Cl. S-6 | BK-GCS-PEDCO-120-PR-PI-0020(2/3) | BK-GCS-PEDCO-120-PR-PI-0020(2/3) | BK-GCS-PEDCO-120-PR-PI-0020(2/3) | BK-GCS-PEDCO-120-PR-PI-0020(2/3) | BK-GCS-PEDCO-120-PR-PI-0020(2/3) | BK-GCS-PEDCO-120-PR-PI-0020(2/3) | D02
6 | P-2202A/B | Closed Drain Pumps | 2(1+1) | Centrifugal | 16.8 | Vertical | Intermittent | 5/85 | 3.3 | 72.8 | 2.9 | 22% | zone 1 | zone 1 | zone 1 | API 610 Cl. S-6 | API 610 Cl. S-6 | API 610 Cl. S-6 | API 610 Cl. S-6 | API 610 Cl. S-6 | BK-GCS-PEDCO-120-PR-PI-0017(2/2) | BK-GCS-PEDCO-120-PR-PI-0017(2/2) | BK-GCS-PEDCO-120-PR-PI-0017(2/2) | BK-GCS-PEDCO-120-PR-PI-0017(2/2) | BK-GCS-PEDCO-120-PR-PI-0017(2/2) | BK-GCS-PEDCO-120-PR-PI-0017(2/2) | D02
7 | P-2203A/B | Sump Pumps | 2(1+1) | Centrifugal | 2.5 | Vertical | Intermittent | 5/85 | 5.5 | 19.9 | 0.3 | 31% | zone 1 | zone 1 | zone 1 | API 610 Cl. I-1 | API 610 Cl. I-1 | API 610 Cl. I-1 | API 610 Cl. I-1 | API 610 Cl. I-1 | BK-GCS-PEDCO-120-PR-PI-0017(2/2) | BK-GCS-PEDCO-120-PR-PI-0017(2/2) | BK-GCS-PEDCO-120-PR-PI-0017(2/2) | BK-GCS-PEDCO-120-PR-PI-0017(2/2) | BK-GCS-PEDCO-120-PR-PI-0017(2/2) | BK-GCS-PEDCO-120-PR-PI-0017(2/2)
8 | P-2206A/B | Diesel oil Pumps (Note 1) | 2 | Centrifugal | 2.1 | Horizontal | Intermittent | 5/85 | 5.5+MinFlow | 12 | 0.3 | 52% | zone 2 | zone 2 | zone 2 | API 610 Cl. S-1 | API 610 Cl. S-1 | API 610 Cl. S-1 | API 610 Cl. S-1 | API 610 Cl. S-1 | BK-GCS-PEDCO-120-PR-PI-0023 | BK-GCS-PEDCO-120-PR-PI-0023 | BK-GCS-PEDCO-120-PR-PI-0023 | BK-GCS-PEDCO-120-PR-PI-0023 | BK-GCS-PEDCO-120-PR-PI-0023 | BK-GCS-PEDCO-120-PR-PI-0023 | D02
9 | P-2209 | Potable Water Pumps | 1 | Centrifugal | 2.6 | Horizontal | Intermittent | 5/85 | 5.5 | 19.9 | 1 | 31% | safe area | safe area | safe area | API 610 Cl. I-2 | API 610 Cl. I-2 | API 610 Cl. I-2 | API 610 Cl. I-2 | API 610 Cl. I-2 | BK-GCS-PEDCO-120-PR-PI-0024 | BK-GCS-PEDCO-120-PR-PI-0024 | BK-GCS-PEDCO-120-PR-PI-0024 | BK-GCS-PEDCO-120-PR-PI-0024 | BK-GCS-PEDCO-120-PR-PI-0024 | BK-GCS-PEDCO-120-PR-PI-0024
10 | P-2301 A | Fire Water electric Pump | 1 | Centrifugal | 15.4 | Horizontal | Intermittent | 5/85 | 454 | 101.2 | 131 | 67% | safe area |  |  | API 610 Cl. I-2 |  |  |  |  | BK-GNRAL-PEDCO-000-SA-DW-0002 | [5 empty] | D02
11 | P-2301 B | Fire Water diesel Pumps | 1 | Centrifugal | 15.4 | Horizontal | Intermittent | 5/85 | 454 | 101.2 | 131 | 67% | safe area |  |  | API 610 Cl. I-2 |  |  |  |  | BK-GNRAL-PEDCO-000-SA-DW-0002 | BK-GNRAL-PEDCO-000-SA-DW-0002 | BK-GNRAL-PEDCO-000-SA-DW-0002 | BK-GNRAL-PEDCO-000-SA-DW-0002 | BK-GNRAL-PEDCO-000-SA-DW-0002 | BK-GNRAL-PEDCO-000-SA-DW-0002 | D02
12 | P-2302 A/B | Fire Water Jockey Pumps | 2(1+1) | Centrifugal | 15.4 | Horizontal | Intermittent | 5/85 | 15 | 101.2 | 4.5 | 45% | safe area |  |  | API 610 Cl. I-2 | API 610 Cl. I-2 | API 610 Cl. I-2 | API 610 Cl. I-2 | API 610 Cl. I-2 | BK-GNRAL-PEDCO-000-SA-DW-0002 | BK-GNRAL-PEDCO-000-SA-DW-0002 | BK-GNRAL-PEDCO-000-SA-DW-0002 | BK-GNRAL-PEDCO-000-SA-DW-0002 | BK-GNRAL-PEDCO-000-SA-DW-0002 | BK-GNRAL-PEDCO-000-SA-DW-0002 | D02

## GCS-Package
Item | Tag.No | Item Description | Quantity | Operation Condition (Continous/ Intermitent) | Design Temp. Min/Max (°C) | Design Press. Min/Max (Barg) | Package Type | Hazardous Area | Material Requirement |  | P&ID Number | Rev.
[9 empty] | Casing | Impeller
1 | PK‐2101 | Dehydration Package | 1 | Continous | 130 (VTA) | 62 (VTA) | VTA | zone 2 | By Vendor |  | BK-GCS-PEDCO-120-PR-PI-0013
2 | FST-2201 | LP Flare Stack | 1 | Continous | 5/85 | 7.5 |  | Safe Area | Carbon Steel |  | BK-GCS-PEDCO-120-PR-PI-0020(3/3) | D02
3 | IG-2201 | LP Flare Ignation Package | 1 | Continous | 5/85 | 7.5 |  | zone 2 | Carbon Steel |  | BK-GCS-PEDCO-120-PR-PI-0020(3/3) | D02
4 | PK-C-2203 A/B | Air Compressor Package | 2(1+1) | Continous | 5/85 | 12.5 |  | safe area | Carbon Steel |  | BK-GCS-PEDCO-120-PR-PI-0015
5 | PK-Dr-2203 A/B | Air Dryer Package | 2(1+1) | Continous | 5/85 | 12.5 |  | safe area | Carbon Steel |  | BK-GCS-PEDCO-120-PR-PI-0015
6 | PK-G-2204 | Nitrogen Package | 1 | Continous | 5/85 | 12.5 |  | safe area | Carbon Steel |  | BK-GCS-PEDCO-120-PR-PI-0016
7 | PK-C-2204 | Air Compressor Package | 1 | Continous | 5/85 | 12.5 |  | safe area | Carbon Steel |  | BK-GCS-PEDCO-120-PR-PI-0016
8 | PK‐2206 | Diesel Generator Package | 1 | Intermitent | 5/85 | - | VTA | safe area | Carbon Steel |  | BK-GCS-PEDCO-120-PR-PI-0023
9 | PK-2207 | Corrosion Inhibitor Package | 1 | Intermitent | VTA | 9/62 | VTA | zone 2 | S.S 316L |  | BK-GCS-PEDCO-120-PR-PI-0018
10 | PK-2208 | DELETED | [9 empty] | D02

## GCS-Com
Item | Tag.No | Item Description | Quantity | Driving Medium | Type | Design Temp. Min/Max (°C) | Design Press. Min/Max (Barg) | Flow Rate (kg/hr) | Hazardous Area | Material Requirement |  | P&ID Number | Rev.
[10 empty] | Casing | Impeller
1 | C-2101 A/B/C | 1 St Stage Gas Compressor | 3(2+1) | Electerical | Reciprocating | 155 | 22 | 8663.6713 | zone 2 | C.S | S.S.316L | BK-GCS-PEDCO-120-PR-PI-0007
2 | C-2102 A/B/C | 2Nd Stage Gas Compressor | 3(2+1) | Electerical | Reciprocating | 175 | 62 | 8663.6713 | zone 2 | C.S | S.S.316L | BK-GCS-PEDCO-120-PR-PI-0010

## GCS-Aircooler
Item | Tag.No | Item Description | Quantity | Duty (kW) | Design Temp. Min/Max (°C) | Design Press. Min/Max (Barg) | Flow Rate (kg/hr) | Hazardous Area | Material Requirement |  | P&ID Number | Rev.
[9 empty] | Casing | Impeller
1 | AE-2101 A/B/C | 1 St Stage Gas Compressor Air Cooler | 3(2+1) | 365.2 | -28/155 | 22 | 8664 | zone 2 | S.S.316L | S.S.316L | BK-GCS-PEDCO-120-PR-PI-0008 | D02
2 | AE-2101 A/B/C | 2 Nd Stage Gas Compressor Air Cooler | 3(2+1) | 542.3 | -28/175 | 62 | 8664 | zone 2 | S.S.316L | S.S.316L | BK-GCS-PEDCO-120-PR-PI-0011 | D02

## GCS-Sump
Item | Tag.No | Item Description | Quantity | Design Press. Min/Max (barg) | Design Temp. Min/Max (°C) | Dimension (mm) |  |  | Mixer | Heater | Hazardous Area | Material | Corrosion Allowance (mm) |  | Insulation/ Fireproofing | P&ID Number | Rev.
[6 empty] | H | W | L |  | TL-TL
1 | SU-2201 | LP Flare K.O Drum and Close Drain Sump | 1 | AMB | ATM | 4280 | 11750 | 16800 | - | - | zone 1 | Concrete | - | - | pp | BK-GCS-PEDCO-120-PR-PI-0020 (2/3) | D02
2 | SU-2202 | Oily Water Sump | 1 | AMB | ATM | 3000 | 4000 | 3000 | - | - | zone 1 | Concrete | - | - | pp | BK-GCS-PEDCO-120-PR-PI-0021 | D02