## Sheet1
Item No. | Tag Number | Valve Size and Rating | NACE | Qty | NACE | Valve Type | Service | Line Size Inlet size and schedule | Line Size Outlet size and schedule | Design Pressure | Design Temperature | End Conn. | Leakage | Air Supply pressure | Fail Action | Selenoid Valve | Handwheel | Valve Model No. | Size inch | Rating | Qty | Body Material | Flashing | Cavitation | Noise / Vibration | Trim Type | Trim Material | Offered Trim Characteristic | Baffle | Bonnet | Balancing | Flow Direction | Packing | Actuator Type | Act. Model No. | Act Cyl. Size | Actuator Spring | Actuator Failure | Stroke | Rated CV | Case 1 | Case 2 | Case 3 | Stem lift Case 1 | Stem lift Case 2 | Stem lift Case 3 | Case 1 | Case 2 | Case 3 | Unit | Case 1 | Case 2 | Case 3 | Unit | Case 1 | Case 2 | Case 3 | Airset | Positioner | Booster | Lock valve | Solenoid | Limit Switch / Pos. Trans. | Pilot Valve | Air Receiver | Notes 1 | Notes 2 | Notes 3 | Notes 4
1.1 | FV-1701A | 3 ins / ASME 900 | Standard | 1 | No | Globe | Crude oil / 2 Phase L+V | 4 ins / 80 | 4 ins / 80 | 102 bar(g) | -1°C / 70°C | RF(125-250 AARH) | ANSI Class IV | 9 / 3 bar(g) | Modulating AFC | None | Side Mounted Handwheel | 5414 | 3 | / ASME 900 | 1 | CS ASTM A216 WCB |  |  |  | Cage 1CC | 316L SS / Stellite | Equal Percent | None | Standard | PTFE Seal | Over | PTFE | Spring + Diaphragm | W2JH | 150 | 16~32 psi | Modulating AFC | 1.5 ins | 46 | 21.0312 | 7.0082 |  | 70.5327 | 44.4979 |  | <85 | <85 |  | m/s | 19 | 6.34 |  | kg/hr | 12216.2002 | 4072.45 |  | See note N6. | Plug and seat material: 316L SS+Stellite, Stem and cage material: 316L | None | None | None | None | None | None | RG El-Pneumatic Smart Positioner Aluminum, HART, Exia IIC T6 Gb, IP65+Gauge | RG, AFR-1000 Air Filter Regulator, Aluminum +Gauge | Plug and seat material: 316L SS+Stellite, Stem and cage material: 316L | Vapour pressure and Molecular weight is not specified please check the process data
2.1 | FV-1701B | 3 ins / ASME 900 | Standard | 1 | No | Globe | Crude oil / 2 Phase L+V | 4 ins / 80 | 4 ins / 80 | 102 bar(g) | -1°C / 70°C | RF(125-250 AARH) | ANSI Class IV | 9 / 3 bar(g) | Modulating AFC | None | Side Mounted Handwheel | 5414 | 3 | / ASME 900 | 1 | CS ASTM A216 WCB |  |  |  | Cage 1CC | 316L SS / Stellite | Equal Percent | None | Standard | PTFE Seal | Over | PTFE | Spring + Diaphragm | W2KH | 300 | 16~32 psi | Modulating AFC | 2.5 ins | 75 | 51.9386 | 34.6449 |  | 75.3274 | 63.2623 |  | <85 | <85 |  | m/s | 20.3 | 13.6 |  | kg/hr | 27285.0996 | 18204.3496 |  | See note N6. | Plug and seat material: 316L SS+Stellite, Stem and cage material: 316L | None | None | None | None | None | None | RG El-Pneumatic Smart Positioner Aluminum, HART, Exia IIC T6 Gb, IP65+Gauge | RG, AFR-1000 Air Filter Regulator, Aluminum +Gauge | Plug and seat material: 316L SS+Stellite, Stem and cage material: 316L | Vapour pressure and Molecular weight is not specified please check the process data
3.1 | FV-1701C | 3 ins / ASME 900 | Standard | 1 | No | Globe | Crude oil / 2 Phase L+V | 4 ins / 80 | 4 ins / 80 | 102 bar(g) | -1°C / 70°C | RF(125-250 AARH) | ANSI Class IV | 9 / 3 bar(g) | Modulating AFC | None | Side Mounted Handwheel | 5414 | 3 | / ASME 900 | 1 | CS ASTM A216 WCB |  |  |  | Cage 1CC | 316L SS / Stellite | Equal Percent | None | Standard | PTFE Seal | Over | PTFE | Spring + Diaphragm | W2JH | 150 | 16~32 psi | Modulating AFC | 1.5 ins | 46 | 20.9587 | 6.9851 |  | 64.8 | 40.4 |  | <85 | <85 |  | m/s | 8.36 | 2.79 |  | kg/hr | 12216.4004 | 4072.3401 |  | See note N6. | Plug and seat material: 316L SS+Stellite, Stem and cage material: 316L | None | None | None | None | None | None | RG El-Pneumatic Smart Positioner Aluminum, HART, Exia IIC T6 Gb, IP65+Gauge | RG, AFR-1000 Air Filter Regulator, Aluminum +Gauge | Plug and seat material: 316L SS+Stellite, Stem and cage material: 316L | Vapour pressure and Molecular weight is not specified please check the process data
4.1 | FV-1701D | 4 ins / ASME 900 | Standard | 1 | No | Globe | Crude oil / 2 Phase L+V | 4 ins / 80 | 4 ins / 80 | 102 bar(g) | -1°C / 70°C | RF(125-250 AARH) | ANSI Class IV | 9 / 3 bar(g) | Modulating AFC | None | Side Mounted Handwheel | 5414 | 4 | / ASME 900 | 1 | CS ASTM A216 WCB |  |  |  | Cage 1CC | 316L SS / Stellite | Equal Percent | None | Standard | PTFE Seal | Over | PTFE | Spring + Diaphragm | W2KH | 300 | 16~32 psi | Modulating AFC | 2.5 ins | 135 | 90.9897 | 68.586 |  | 73.5636 | 65.0252 |  | <85 | <85 |  | m/s | 20.4 | 15.3 |  | kg/hr | 45489.1016 | 34753.1016 |  | See note N6. | Plug and seat material: 316L SS+Stellite, Stem and cage material: 316L | None | None | None | None | None | None | RG El-Pneumatic Smart Positioner Aluminum, HART, Exia IIC T6 Gb, IP65+Gauge | RG, AFR-1000 Air Filter Regulator, Aluminum +Gauge | Plug and seat material: 316L SS+Stellite, Stem and cage material: 316L | Vapour pressure and Molecular weight is not specified please check the process data
5.1 | FV-1701E | 4 ins / ASME 900 | Standard | 1 | No | Globe | Crude oil / 2 Phase L+V | 4 ins / 80 | 4 ins / 80 | 102 bar(g) | -1°C / 70°C | RF(125-250 AARH) | ANSI Class IV | 9 / 3 bar(g) | Modulating AFC | None | Side Mounted Handwheel | 5414 | 4 | / ASME 900 | 1 | CS ASTM A216 WCB |  |  |  | Cage 1CC | 316L SS / Stellite | Equal Percent | None | Standard | PTFE Seal | Over | PTFE | Spring + Diaphragm | W2KH | 300 | 16~32 psi | Modulating AFC | 2.5 ins | 135 | 89.7993 | 53.8883 |  | 73.0965 | 58.9318 |  | <85 | <85 |  | m/s | 20 | 12 |  | kg/hr | 45489.1016 | 27302.9004 |  | See note N6. | Plug and seat material: 316L SS+Stellite, Stem and cage material: 316L | None | None | None | None | None | None | RG El-Pneumatic Smart Positioner Aluminum, HART, Exia IIC T6 Gb, IP65+Gauge | RG, AFR-1000 Air Filter Regulator, Aluminum +Gauge | Plug and seat material: 316L SS+Stellite, Stem and cage material: 316L | Vapour pressure and Molecular weight is not specified please check the process data
6.1 | FV-1701F | 3 ins / ASME 900 | Standard | 1 | No | Globe | Crude oil / 2 Phase L+V | 4 ins / 80 | 4 ins / 80 | 102 bar(g) | -1°C / 70°C | RF(125-250 AARH) | ANSI Class IV | 9 / 3 bar(g) | Modulating AFC | None | Side Mounted Handwheel | 5414 | 3 | / ASME 900 | 1 | CS ASTM A216 WCB |  |  |  | Cage 1CC | 316L SS / Stellite | Equal Percent | None | Standard | PTFE Seal | Over | PTFE | Spring + Diaphragm | W2JH | 150 | 16~32 psi | Modulating AFC | 1.5 ins | 46 | 36.5707 | 18.2671 |  | 82 | 61 |  | <85 | <85 |  | m/s | 14.7 | 7.34 |  | kg/hr | 18204.8008 | 9097.2998 |  | See note N6. | Plug and seat material: 316L SS+Stellite, Stem and cage material: 316L | None | None | None | None | None | None | RG El-Pneumatic Smart Positioner Aluminum, HART, Exia IIC T6 Gb, IP65+Gauge | RG, AFR-1000 Air Filter Regulator, Aluminum +Gauge | Plug and seat material: 316L SS+Stellite, Stem and cage material: 316L | Vapour pressure and Molecular weight is not specified please check the process data