## Trench Designing
KIND OF SYSTEM | Row | Channel Start Point | Channel End Point | Start Point |  | End Point |  | Start Point |  | End Point |  | Length (m) | Asphalt Concrete Area (m2) | C Asphalt Concrete | Gravel Area (m2) | C Gravel | Green Area (m2) | C Green | A*C (Total) | n | Lr or LFP (m) | Vr (0.25-0.15-0.05) (m/s) | Ls (m) | Vs (m/s) | T0 (min) | Te (min) | Tf (min) | Tc (min) | I (m/hr) | Q (m3/hr) | Q (m3/s) | Input to Channel (m3/s) | Channel Type | b (m) | Y (m) | A (m2) | P | R | T | D | Bottom of Channel |  | Above of Channel |  | S (m/m) | Q Capacity (m3/s) | Error | Fr number | Free Board (m) | Y Final (m) | Final Dimention |  |  |  | Row | Channel Start Point | Channel End Point | Length (m) | Asphalt Concrete Area (m2) | Gravel Area (m2) | n | Tc (min) | Input to Channel (m3/s) | Channel Type | b (m) | S (m/m) | Q Capacity (m3/s) | Final Dimention
|  |  |  | X | Y | X | Y | X | Y | X | Y | [29 empty] | Z Start | Z End | Z Start | Z End | [23 empty] | b(m)*Y(m)
CLEAN WATER | 1 | A | B1 | X=437493.74 | Y=3290038.30 | X=437331.61 | Y=3289959.98 | 437493.74 | 3290038.30 | 437331.61 | 3289959.98 | 180.056 | 785.055 | 1 | 1652.527 | 0.5 | 0 | 0.3 | 1611.3185 | 0.016 | 22 | 0.25 | 180.056 | 0.29037 | 5 | 1.4667 | 10.3347 | 16.8014 | 0.0061556 | 9.9186 | 0.0027552 | 0.0027552 | Rectangular | 0.2 | 0.050358 | 0.010072 | 0.30072 | 0.033492 | 0.2 | 0.050358 | 10.68 | 10.32 | 10.98 | 10.92 | 0.0019994 | 0.0029246 | 0.0001694 | 0.41313 | 0.15 | 0.20036 | 0.2 | * | 0.20036 | 0.2 | 1 | A | B1 | 180.056 | 785.055 | 1652.527 | 0.016 | 16.8014 | 0.0027552 | Rectangular | 0.2 | 0.0019994 | 0.0029246 | 0.2*0.2
| 2 | B1 | B2 | X=437331.61 | Y=3289959.98 | X=437313.49 | Y=3289951.23 | 437331.61 | 3289959.98 | 437313.49 | 3289951.23 | 20.1221 | 60.011 | 1 | 139.901 | 0.5 | 0 | 0.3 | 129.9615 | 0.016 | 6.1 | 0.25 | 20.1221 | 0.29668 | 5 | 0.40667 | 1.1304 | 6.5371 | 0.0082947 | 1.078 | 0.00029944 | 0.0030546 | Rectangular | 0.2 | 0.053233 | 0.010647 | 0.30647 | 0.03474 | 0.2 | 0.053233 | 10.32 | 10.28 | 10.92 | 10.9 | 0.0019879 | 0.0031587 | 0.00010407 | 0.41055 | 0.2 | 0.25323 | 0.2 | * | 0.25323 | 0.25 | 2 | B1 | B2 | 20.1221 | 60.011 | 139.901 | 0.016 | 6.5371 | 0.0030546 | Rectangular | 0.2 | 0.0019879 | 0.0031587 | 0.2*0.25
| 3 | B2 | C | X=437313.49 | Y=3289951.23 | X=437308.95 | Y=3289949.54 | 437313.49 | 3289951.23 | 437308.95 | 3289949.54 | 4.8443 | 23.731 | 1 | 55.372 | 0.5 | 0 | 0.3 | 51.417 | 0.016 | 6.1 | 0.25 | 4.8443 | 0.30393 | 5 | 0.40667 | 0.26565 | 5.6723 | 0.0085448 | 0.43935 | 0.00012204 | 0.0031766 | Rectangular | 0.2 | 0.053886 | 0.010777 | 0.30777 | 0.035017 | 0.2 | 0.053886 | 10.28 | 10.27 | 10.9 | 10.91 | 0.0020643 | 0.0032756 | 9.8932e-05 | 0.41803 | 0.15 | 0.20389 | 0.2 | * | 0.20389 | 0.2 | 3 | B2 | C | 4.8443 | 23.731 | 55.372 | 0.016 | 5.6723 | 0.0031766 | Rectangular | 0.2 | 0.0020643 | 0.0032756 | 0.2*0.2
| 4 | C | D | X=437308.95 | Y=3289949.54 | X=437328.05 | Y=3289877.80 | 437308.95 | 3289949.54 | 437328.05 | 3289877.80 | 74.2391 | 195.386 | 1 | 747.559 | 0.5 | 0 | 0.3 | 569.1655 | 0.016 | 17 | 0.25 | 74.2391 | 0.33311 | 5 | 1.1333 | 3.7145 | 9.8478 | 0.0074586 | 4.2452 | 0.0011792 | 0.0043559 | Rectangular | 0.2 | 0.069 | 0.0138 | 0.338 | 0.040828 | 0.2 | 0.069 | 10.27 | 10.12 | 10.91 | 11.1 | 0.0020205 | 0.0045969 | 0.00024102 | 0.40488 | 0.15 | 0.219 | 0.2 | * | 0.219 | 0.25 | 4 | C | D | 74.2391 | 195.386 | 747.559 | 0.016 | 9.8478 | 0.0043559 | Rectangular | 0.2 | 0.0020205 | 0.0045969 | 0.2*0.25
| 5 | D | E | X=437328.05 | Y=3289877.80 | X=437339.22 | Y=3289849.33 | 437328.05 | 3289877.80 | 437339.22 | 3289849.33 | 30.5828 | 88.8 | 1 | 199.63 | 0.5 | 0 | 0.3 | 188.615 | 0.016 | 17.5 | 0.25 | 30.5828 | 0.40585 | 5 | 1.1667 | 1.2559 | 7.4226 | 0.0080532 | 1.519 | 0.00042193 | 0.010274 | Rectangular | 0.2 | 0.12796 | 0.025592 | 0.45592 | 0.056133 | 0.2 | 0.12796 | 9.93 | 9.87 | 11.1 | 10.91 | 0.0019619 | 0.010386 | 0.00011243 | 0.36223 | 0.15 | 0.27796 | 0.2 | * | 0.27796 | 0.3 | 5 | D | E | 30.5828 | 88.8 | 199.63 | 0.016 | 7.4226 | 0.010274 | Rectangular | 0.2 | 0.0019619 | 0.010386 | 0.2*0.3
| 6 | E | F | X=437339.22 | Y=3289849.33 | X=437326.92 | Y=3289843.35 | 437339.22 | 3289849.33 | 437326.92 | 3289843.35 | 13.6766 | 0 | 1 | 0 | 0.5 | 0 | 0.3 | 0 | 0.016 | 0 | 0.25 | 13.6766 | 0.7243 | 5 | 0 | 0.31471 | 5.3147 | 0.0086527 | 0 | 0 | 0.092378 | Rectangular | 0.4 | 0.32004 | 0.12802 | 1.0401 | 0.12308 | 0.4 | 0.32004 | 9.87 | 9.84 | 10.91 | 10.2 | 0.0021935 | 0.092723 | 0.00034494 | 0.40877 | 0.15 | 0.47004 | 0.4 | * | 0.47004 | 0.5 | 6 | E | F | 13.6766 | 0 | 0 | 0.016 | 5.3147 | 0.092378 | Rectangular | 0.4 | 0.0021935 | 0.092723 | 0.4*0.5
| 7 | G | H1 | X=437496.74 | Y=3290032.08 | X=437458.02 | Y=3290013.38 | 437496.74 | 3290032.08 | 437458.02 | 3290013.38 | 42.9992 | 129.023 | 1 | 1119.538 | 0.5 | 0 | 0.3 | 688.792 | 0.016 | 41 | 0.25 | 42.9992 | 0.25275 | 5 | 2.7333 | 2.8354 | 10.5687 | 0.0072985 | 5.0271 | 0.0013964 | 0.0013964 | Rectangular | 0.2 | 0.03565 | 0.00713 | 0.2713 | 0.026281 | 0.2 | 0.03565 | 10.57 | 10.48 | 10.87 | 10.78 | 0.0020931 | 0.0018021 | 0.00040572 | 0.4274 | 0.15 | 0.18565 | 0.2 | * | 0.18565 | 0.2 | 7 | G | H1 | 42.9992 | 129.023 | 1119.538 | 0.016 | 10.5687 | 0.0013964 | Rectangular | 0.2 | 0.0020931 | 0.0018021 | 0.2*0.2
| 8 | H1 | H2 | X=437458.02 | Y=3290013.38 | X=437443.61 | Y=3290006.42 | 437458.02 | 3290013.38 | 437443.61 | 3290006.42 | 16.0028 | 47.972 | 1 | 532.194 | 0.5 | 0 | 0.3 | 314.069 | 0.016 | 32.5 | 0.25 | 16.0028 | 0.29451 | 5 | 2.1667 | 0.90563 | 8.0723 | 0.0078848 | 2.4764 | 0.00068788 | 0.0020843 | Rectangular | 0.2 | 0.040716 | 0.0081433 | 0.28143 | 0.028935 | 0.2 | 0.040716 | 10.48 | 10.44 | 10.78 | 10.93 | 0.0024996 | 0.0023982 | 0.00031393 | 0.46599 | 0.2 | 0.24072 | 0.2 | * | 0.24072 | 0.25 | 8 | H1 | H2 | 16.0028 | 47.972 | 532.194 | 0.016 | 8.0723 | 0.0020843 | Rectangular | 0.2 | 0.0024996 | 0.0023982 | 0.2*0.25
| 9 | H2 | I1 | X=437443.61 | Y=3290006.42 | X=437397.91 | Y=3289984.35 | 437443.61 | 3290006.42 | 437397.91 | 3289984.35 | 50.7501 | 152.211 | 1 | 1694.809 | 0.5 | 0 | 0.3 | 999.6155 | 0.016 | 32.5 | 0.25 | 50.7501 | 0.32895 | 5 | 2.1667 | 2.5713 | 9.7379 | 0.0074837 | 7.4808 | 0.002078 | 0.0041623 | Rectangular | 0.2 | 0.069 | 0.0138 | 0.338 | 0.040828 | 0.2 | 0.069 | 10.44 | 10.34 | 10.93 | 10.85 | 0.0019704 | 0.0045396 | 0.00037727 | 0.39983 | 0.15 | 0.219 | 0.2 | * | 0.219 | 0.25 | 9 | H2 | I1 | 50.7501 | 152.211 | 1694.809 | 0.016 | 9.7379 | 0.0041623 | Rectangular | 0.2 | 0.0019704 | 0.0045396 | 0.2*0.25
| 10 | I1 | I2 | X=437397.91 | Y=3289984.35 | X=437383.51 | Y=3289977.39 | 437397.91 | 3289984.35 | 437383.51 | 3289977.39 | 15.9938 | 47.957 | 1 | 518.491 | 0.5 | 0 | 0.3 | 307.2025 | 0.016 | 32.5 | 0.25 | 15.9938 | 0.3706 | 5 | 2.1667 | 0.71927 | 7.8859 | 0.0079324 | 2.4369 | 0.0006769 | 0.0048392 | Rectangular | 0.2 | 0.069 | 0.0138 | 0.338 | 0.040828 | 0.2 | 0.069 | 10.34 | 10.3 | 10.85 | 10.85 | 0.002501 | 0.0051143 | 0.00027511 | 0.45045 | 0.2 | 0.269 | 0.2 | * | 0.269 | 0.3 | 10 | I1 | I2 | 15.9938 | 47.957 | 518.491 | 0.016 | 7.8859 | 0.0048392 | Rectangular | 0.2 | 0.002501 | 0.0051143 | 0.2*0.3
| 11 | I2 | J1 | X=437383.51 | Y=3289977.39 | X=437341.86 | Y=3289957.27 | 437383.51 | 3289977.39 | 437341.86 | 3289957.27 | 46.2551 | 138.836 | 1 | 1547.576 | 0.5 | 0 | 0.3 | 912.624 | 0.016 | 32.5 | 0.25 | 46.2551 | 0.36779 | 5 | 2.1667 | 2.0961 | 9.2628 | 0.0075939 | 6.9304 | 0.0019251 | 0.0067643 | Rectangular | 0.2 | 0.095033 | 0.019007 | 0.39007 | 0.048727 | 0.2 | 0.095033 | 10.3 | 10.21 | 10.85 | 10.86 | 0.0019457 | 0.0069905 | 0.00022614 | 0.38091 | 0.15 | 0.24503 | 0.2 | * | 0.24503 | 0.25 | 11 | I2 | J1 | 46.2551 | 138.836 | 1547.576 | 0.016 | 9.2628 | 0.0067643 | Rectangular | 0.2 | 0.0019457 | 0.0069905 | 0.2*0.25
| 12 | J1 | J2 | X=437341.86 | Y=3289957.27 | X=437327.45 | Y=3289950.31 | 437341.86 | 3289957.27 | 437327.45 | 3289950.31 | 16.0028 | 48.062 | 1 | 506.669 | 0.5 | 0 | 0.3 | 301.3965 | 0.016 | 32.5 | 0.25 | 16.0028 | 0.41384 | 5 | 2.1667 | 0.64448 | 7.8111 | 0.0079517 | 2.3966 | 0.00066572 | 0.00743 | Rectangular | 0.2 | 0.093045 | 0.018609 | 0.38609 | 0.048198 | 0.2 | 0.093045 | 10.21 | 10.17 | 10.86 | 10.86 | 0.0024996 | 0.0077011 | 0.0002711 | 0.43317 | 0.2 | 0.29304 | 0.2 | * | 0.29304 | 0.3 | 12 | J1 | J2 | 16.0028 | 48.062 | 506.669 | 0.016 | 7.8111 | 0.00743 | Rectangular | 0.2 | 0.0024996 | 0.0077011 | 0.2*0.3
| 13 | J2 | K | X=437327.45 | Y=3289950.31 | X=437312.14 | Y=3289942.92 | 437327.45 | 3289950.31 | 437312.14 | 3289942.92 | 17.0002 | 91.295 | 1 | 340.918 | 0.5 | 0 | 0.3 | 261.754 | 0.016 | 24 | 0.25 | 17.0002 | 0.41129 | 5 | 1.6 | 0.6889 | 7.2889 | 0.0080888 | 2.1173 | 0.00058813 | 0.0080182 | Rectangular | 0.2 | 0.099875 | 0.019975 | 0.39975 | 0.049969 | 0.2 | 0.099875 | 10.17 | 10.13 | 10.86 | 10.97 | 0.0023529 | 0.0082156 | 0.00019739 | 0.41551 | 0.15 | 0.24988 | 0.2 | * | 0.24988 | 0.25 | 13 | J2 | K | 17.0002 | 91.295 | 340.918 | 0.016 | 7.2889 | 0.0080182 | Rectangular | 0.2 | 0.0023529 | 0.0082156 | 0.2*0.25
| 14 | K | L | X=437312.14 | Y=3289942.92 | X=437315.16 | Y=3289919.31 | 437312.14 | 3289942.92 | 437315.16 | 3289919.31 | 23.8024 | 60.849 | 1 | 179.21 | 0.5 | 0 | 0.3 | 150.454 | 0.016 | 27.5 | 0.25 | 23.8024 | 0.39724 | 5 | 1.8333 | 0.99865 | 7.832 | 0.0079463 | 1.1956 | 0.0003321 | 0.0083503 | Rectangular | 0.2 | 0.10679 | 0.021358 | 0.41358 | 0.051642 | 0.2 | 0.10679 | 10.13 | 10.08 | 10.97 | 10.85 | 0.0021006 | 0.0084843 | 0.00013401 | 0.38811 | 0.15 | 0.25679 | 0.2 | * | 0.25679 | 0.3 | 14 | K | L | 23.8024 | 60.849 | 179.21 | 0.016 | 7.832 | 0.0083503 | Rectangular | 0.2 | 0.0021006 | 0.0084843 | 0.2*0.3
| 15 | L | M | X=437315.16 | Y=3289919.31 | X=437333.86 | Y=3289880.61 | 437315.16 | 3289919.31 | 437333.86 | 3289880.61 | 42.9812 | 64 | 1 | 886.25 | 0.5 | 0 | 0.3 | 507.125 | 0.016 | 31.4 | 0.25 | 42.9812 | 0.46009 | 5 | 2.0933 | 1.557 | 8.6503 | 0.0077408 | 3.9256 | 0.0010904 | 0.016484 | Rectangular | 0.2 | 0.18188 | 0.036376 | 0.56376 | 0.064524 | 0.2 | 0.18188 | 10.08 | 9.99 | 10.85 | 10.98 | 0.0020939 | 0.016736 | 0.00025163 | 0.34444 | 0.15 | 0.33188 | 0.2 | * | 0.33188 | 0.35 | 15 | L | M | 42.9812 | 64 | 886.25 | 0.016 | 8.6503 | 0.016484 | Rectangular | 0.2 | 0.0020939 | 0.016736 | 0.2*0.35
| 16 | N | O | X=437506.82 | Y=3290028.57 | X=437532.05 | Y=3289976.34 | 437506.82 | 3290028.57 | 437532.05 | 3289976.34 | 58.0045 | 193.805 | 1 | 1391.265 | 0.5 | 0 | 0.3 | 889.4375 | 0.016 | 41.8 | 0.25 | 58.0045 | 0.26403 | 5 | 2.7867 | 3.6614 | 11.4481 | 0.0071121 | 6.3258 | 0.0017572 | 0.0017572 | Rectangular | 0.2 | 0.039482 | 0.0078963 | 0.27896 | 0.028306 | 0.2 | 0.039482 | 10.58 | 10.46 | 10.88 | 10.99 | 0.0020688 | 0.0020849 | 0.00032772 | 0.42425 | 0.15 | 0.18948 | 0.2 | * | 0.18948 | 0.2 | 16 | N | O | 58.0045 | 193.805 | 1391.265 | 0.016 | 11.4481 | 0.0017572 | Rectangular | 0.2 | 0.0020688 | 0.0020849 | 0.2*0.2
| 17 | O | P1 | X=437532.05 | Y=3289976.34 | X=437492.96 | Y=3289949.08 | 437532.05 | 3289976.34 | 437492.96 | 3289949.08 | 47.6564 | 0 | 1 | 1805.908 | 0.5 | 0 | 0.3 | 902.954 | 0.016 | 4.6 | 0.25 | 47.6564 | 0.33946 | 5 | 0.30667 | 2.3398 | 7.6465 | 0.0079944 | 7.2186 | 0.0020052 | 0.0037623 | Rectangular | 0.2 | 0.069 | 0.0138 | 0.338 | 0.040828 | 0.2 | 0.069 | 10.46 | 10.36 | 10.99 | 10.95 | 0.0020984 | 0.0046846 | 0.00092228 | 0.41261 | 0.15 | 0.219 | 0.2 | * | 0.219 | 0.25 | 17 | O | P1 | 47.6564 | 0 | 1805.908 | 0.016 | 7.6465 | 0.0037623 | Rectangular | 0.2 | 0.0020984 | 0.0046846 | 0.2*0.25
| 18 | P1 | P2 | X=437492.96 | Y=3289949.08 | X=437478.56 | Y=3289942.12 | 437492.96 | 3289949.08 | 437478.56 | 3289942.12 | 15.9938 | 0 | 1 | 97.651 | 0.5 | 0 | 0.3 | 48.8255 | 0.016 | 6.1 | 0.25 | 15.9938 | 0.3438 | 5 | 0.40667 | 0.77533 | 6.182 | 0.0083956 | 0.40992 | 0.00011387 | 0.0038762 | Rectangular | 0.2 | 0.057433 | 0.011487 | 0.31487 | 0.036481 | 0.2 | 0.057433 | 10.36 | 10.32 | 10.95 | 10.91 | 0.002501 | 0.0039492 | 7.297e-05 | 0.45803 | 0.2 | 0.25743 | 0.2 | * | 0.25743 | 0.3 | 18 | P1 | P2 | 15.9938 | 0 | 97.651 | 0.016 | 6.182 | 0.0038762 | Rectangular | 0.2 | 0.002501 | 0.0039492 | 0.2*0.3
| 19 | P2 | Q1 | X=437478.56 | Y=3289942.12 | X=437459.20 | Y=3289932.77 | 437478.56 | 3289942.12 | 437459.20 | 3289932.77 | 21.4996 | 0 | 1 | 130.985 | 0.5 | 0 | 0.3 | 65.4925 | 0.016 | 6.1 | 0.25 | 21.4996 | 0.35738 | 5 | 0.40667 | 1.0027 | 6.4093 | 0.0083307 | 0.5456 | 0.00015155 | 0.0040278 | Rectangular | 0.2 | 0.069 | 0.0138 | 0.338 | 0.040828 | 0.2 | 0.069 | 10.32 | 10.27 | 10.91 | 10.95 | 0.0023256 | 0.0049318 | 0.00090403 | 0.43438 | 0.15 | 0.219 | 0.2 | * | 0.219 | 0.25 | 19 | P2 | Q1 | 21.4996 | 0 | 130.985 | 0.016 | 6.4093 | 0.0040278 | Rectangular | 0.2 | 0.0023256 | 0.0049318 | 0.2*0.25
| 20 | Q1 | Q2 | X=437459.20 | Y=3289932.77 | X=437444.79 | Y=3289925.81 | 437459.20 | 3289932.77 | 437444.79 | 3289925.81 | 16.0028 | 0 | 1 | 98.017 | 0.5 | 0 | 0.3 | 49.0085 | 0.016 | 6.1 | 0.25 | 16.0028 | 0.3705 | 5 | 0.40667 | 0.71988 | 6.1265 | 0.0084116 | 0.41224 | 0.00011451 | 0.0041423 | Rectangular | 0.2 | 0.069 | 0.0138 | 0.338 | 0.040828 | 0.2 | 0.069 | 10.27 | 10.23 | 10.95 | 10.96 | 0.0024996 | 0.0051129 | 0.00097062 | 0.45033 | 0.2 | 0.269 | 0.2 | * | 0.269 | 0.3 | 20 | Q1 | Q2 | 16.0028 | 0 | 98.017 | 0.016 | 6.1265 | 0.0041423 | Rectangular | 0.2 | 0.0024996 | 0.0051129 | 0.2*0.3
| 21 | Q2 | R1 | X=437444.79 | Y=3289925.81 | X=437432.18 | Y=3289919.72 | 437444.79 | 3289925.81 | 437432.18 | 3289919.72 | 14.0036 | 0 | 1 | 84.985 | 0.5 | 0 | 0.3 | 42.4925 | 0.016 | 6.1 | 0.25 | 14.0036 | 0.343 | 5 | 0.40667 | 0.68044 | 6.0871 | 0.008423 | 0.35791 | 9.942e-05 | 0.0042417 | Rectangular | 0.2 | 0.069 | 0.0138 | 0.338 | 0.040828 | 0.2 | 0.069 | 10.23 | 10.2 | 10.96 | 10.93 | 0.0021423 | 0.0047334 | 0.00049174 | 0.4169 | 0.15 | 0.219 | 0.2 | * | 0.219 | 0.25 | 21 | Q2 | R1 | 14.0036 | 0 | 84.985 | 0.016 | 6.0871 | 0.0042417 | Rectangular | 0.2 | 0.0021423 | 0.0047334 | 0.2*0.25
| 22 | R1 | R2 | X=437432.18 | Y=3289919.72 | X=437417.78 | Y=3289912.76 | 437432.18 | 3289919.72 | 437417.78 | 3289912.76 | 15.9938 | 0 | 1 | 97.601 | 0.5 | 0 | 0.3 | 48.8005 | 0.016 | 6.1 | 0.25 | 15.9938 | 0.3706 | 5 | 0.40667 | 0.71927 | 6.1259 | 0.0084117 | 0.4105 | 0.00011403 | 0.0043557 | Rectangular | 0.2 | 0.069 | 0.0138 | 0.338 | 0.040828 | 0.2 | 0.069 | 10.2 | 10.16 | 10.93 | 10.95 | 0.002501 | 0.0051143 | 0.00075862 | 0.45045 | 0.2 | 0.269 | 0.2 | * | 0.269 | 0.3 | 22 | R1 | R2 | 15.9938 | 0 | 97.601 | 0.016 | 6.1259 | 0.0043557 | Rectangular | 0.2 | 0.002501 | 0.0051143 | 0.2*0.3
| 23 | R2 | S1 | X=437417.78 | Y=3289912.76 | X=437395.71 | Y=3289902.10 | 437417.78 | 3289912.76 | 437395.71 | 3289902.10 | 24.5096 | 0 | 1 | 149.456 | 0.5 | 0 | 0.3 | 74.728 | 0.016 | 6.1 | 0.25 | 24.5096 | 0.33471 | 5 | 0.40667 | 1.2204 | 6.6271 | 0.0082695 | 0.61796 | 0.00017166 | 0.0045274 | Rectangular | 0.2 | 0.069 | 0.0138 | 0.338 | 0.040828 | 0.2 | 0.069 | 10.16 | 10.11 | 10.95 | 11.04 | 0.00204 | 0.004619 | 9.1667e-05 | 0.40683 | 0.15 | 0.219 | 0.2 | * | 0.219 | 0.25 | 23 | R2 | S1 | 24.5096 | 0 | 149.456 | 0.016 | 6.6271 | 0.0045274 | Rectangular | 0.2 | 0.00204 | 0.004619 | 0.2*0.25
| 24 | S1 | S2 | X=437395.71 | Y=3289902.10 | X=437381.31 | Y=3289895.15 | 437395.71 | 3289902.10 | 437381.31 | 3289895.15 | 15.9894 | 0 | 1 | 97.601 | 0.5 | 0 | 0.3 | 48.8005 | 0.016 | 6.1 | 0.25 | 15.9894 | 0.37065 | 5 | 0.40667 | 0.71898 | 6.1256 | 0.0084118 | 0.4105 | 0.00011403 | 0.0046414 | Rectangular | 0.2 | 0.069 | 0.0138 | 0.338 | 0.040828 | 0.2 | 0.069 | 10.11 | 10.07 | 11.04 | 10.99 | 0.0025016 | 0.005115 | 0.00047363 | 0.45051 | 0.2 | 0.269 | 0.2 | * | 0.269 | 0.3 | 24 | S1 | S2 | 15.9894 | 0 | 97.601 | 0.016 | 6.1256 | 0.0046414 | Rectangular | 0.2 | 0.0025016 | 0.005115 | 0.2*0.3
| 25 | S2 | T1 | X=437381.31 | Y=3289895.15 | X=437367.35 | Y=3289888.40 | 437381.31 | 3289895.15 | 437367.35 | 3289888.40 | 15.5063 | 0 | 1 | 94.554 | 0.5 | 0 | 0.3 | 47.277 | 0.016 | 6.1 | 0.25 | 15.5063 | 0.33214 | 5 | 0.40667 | 0.77809 | 6.1848 | 0.0083948 | 0.39688 | 0.00011024 | 0.0047516 | Rectangular | 0.2 | 0.072403 | 0.014481 | 0.34481 | 0.041996 | 0.2 | 0.072403 | 10.07 | 10.04 | 10.99 | 10.92 | 0.0019347 | 0.0048096 | 5.799e-05 | 0.39411 | 0.15 | 0.2224 | 0.2 | * | 0.2224 | 0.25 | 25 | S2 | T1 | 15.5063 | 0 | 94.554 | 0.016 | 6.1848 | 0.0047516 | Rectangular | 0.2 | 0.0019347 | 0.0048096 | 0.2*0.25
| 26 | T1 | T2 | X=437367.35 | Y=3289888.40 | X=437352.94 | Y=3289881.44 | 437367.35 | 3289888.40 | 437352.94 | 3289881.44 | 16.0028 | 82.75 | 1 | 353.84 | 0.5 | 0 | 0.3 | 259.67 | 0.016 | 39 | 0.25 | 16.0028 | 0.37599 | 5 | 2.6 | 0.70936 | 8.3094 | 0.0078251 | 2.032 | 0.00056443 | 0.0053161 | Rectangular | 0.2 | 0.071644 | 0.014329 | 0.34329 | 0.04174 | 0.2 | 0.071644 | 10.04 | 10 | 10.92 | 11 | 0.0024996 | 0.0053875 | 7.1438e-05 | 0.44849 | 0.2 | 0.27164 | 0.2 | * | 0.27164 | 0.3 | 26 | T1 | T2 | 16.0028 | 82.75 | 353.84 | 0.016 | 8.3094 | 0.0053161 | Rectangular | 0.2 | 0.0024996 | 0.0053875 | 0.2*0.3
| 27 | T2 | U | X=437352.94 | Y=3289881.44 | X=437343.94 | Y=3289877.10 | 437352.94 | 3289881.44 | 437343.94 | 3289877.10 | 9.9918 | 0 | 1 | 130.908 | 0.5 | 0 | 0.3 | 65.454 | 0.016 | 18.3 | 0.25 | 9.9918 | 0.34878 | 5 | 1.22 | 0.47746 | 6.6975 | 0.0082499 | 0.53999 | 0.00015 | 0.0054661 | Rectangular | 0.2 | 0.078741 | 0.015748 | 0.35748 | 0.044053 | 0.2 | 0.078741 | 10 | 9.98 | 11 | 10.96 | 0.0020016 | 0.0054927 | 2.6648e-05 | 0.39685 | 0.15 | 0.22874 | 0.2 | * | 0.22874 | 0.25 | 27 | T2 | U | 9.9918 | 0 | 130.908 | 0.016 | 6.6975 | 0.0054661 | Rectangular | 0.2 | 0.0020016 | 0.0054927 | 0.2*0.25
| 28 | U | M | X=437343.94 | Y=3289877.10 | X=437333.86 | Y=3289880.61 | 437343.94 | 3289877.10 | 437333.86 | 3289880.61 | 10.6736 | 0 | 1 | 25.585 | 0.5 | 0 | 0.3 | 12.7925 | 0.016 | 7.2 | 0.25 | 10.6736 | 0.3961 | 5 | 0.48 | 0.44911 | 5.9291 | 0.008469 | 0.10834 | 3.0094e-05 | 0.0054962 | Rectangular | 0.2 | 0.07045 | 0.01409 | 0.3409 | 0.041332 | 0.2 | 0.07045 | 9.98 | 9.95 | 10.96 | 10.98 | 0.0028107 | 0.005581 | 8.489e-05 | 0.47647 | 0.15 | 0.22045 | 0.2 | * | 0.22045 | 0.25 | 28 | U | M | 10.6736 | 0 | 25.585 | 0.016 | 5.9291 | 0.0054962 | Rectangular | 0.2 | 0.0028107 | 0.005581 | 0.2*0.25
| 29 | M | D | X=437333.86 | Y=3289880.61 | X=437328.05 | Y=3289877.80 | 437333.86 | 3289880.61 | 437328.05 | 3289877.80 | 6.4539 | 0 | 1 | 0 | 0.5 | 0 | 0.3 | 0 | 0.016 | 0 | 0.25 | 6.4539 | 0.41253 | 5 | 0 | 0.26074 | 5.2607 | 0.0086693 | 0 | 0 | 0.0054962 | Rectangular | 0.2 | 0.069 | 0.0138 | 0.338 | 0.040828 | 0.2 | 0.069 | 9.95 | 9.93 | 10.98 | 11.1 | 0.0030989 | 0.005693 | 0.00019682 | 0.50142 | 0.15 | 0.219 | 0.2 | * | 0.219 | 0.25 | 29 | M | D | 6.4539 | 0 | 0 | 0.016 | 5.2607 | 0.0054962 | Rectangular | 0.2 | 0.0030989 | 0.005693 | 0.2*0.25
| 30 | EXISTING | E | X=437347.53 | Y=3289853.34 | X=437339.22 | Y=3289849.33 | 437347.53 | 3289853.34 | 437339.22 | 3289849.33 | 9.2269 | 22353.885 | 1 | 22353.885 | 0.5 | 0 | 0.3 | 33530.8275 | 0.016 | 40 | 0.25 | 9.2269 | 1.5841 | 5 | 2.6667 | 0.097079 | 7.7637 | 0.0079639 | 267.0368 | 0.074177 | 0.074177 | Rectangular | 0.2 | 0.25 | 0.05 | 0.7 | 0.071429 | 0.2 | 0.25 | 10.7 | 10.5 | 11 | 10.91 | 0.021676 | 0.079205 | 0.0050278 | 1.0115 | 0.15 | 0.4 | 0.2 | * | 0.4 | 0.4 | 30 | EXISTING | E | 9.2269 | 22353.885 | 22353.885 | 0.016 | 7.7637 | 0.074177 | Rectangular | 0.2 | 0.021676 | 0.079205 | 0.2*0.4
| 31 | V | W | X=437441.02 | Y=3289687.61 | X=437419.29 | Y=3289736.98 | 437441.02 | 3289687.61 | 437419.29 | 3289736.98 | 53.9406 | 274.895 | 1 | 1688.83 | 0.5 | 0 | 0.3 | 1119.31 | 0.016 | 26 | 0.25 | 53.9406 | 0.27961 | 5 | 1.7333 | 3.2152 | 9.9486 | 0.0074358 | 8.323 | 0.0023119 | 0.0023119 | Rectangular | 0.2 | 0.045311 | 0.0090622 | 0.29062 | 0.031182 | 0.2 | 0.045311 | 10.51 | 10.4 | 10.81 | 10.92 | 0.0020393 | 0.0025339 | 0.00022193 | 0.41939 | 0.15 | 0.19531 | 0.2 | * | 0.19531 | 0.2 | 31 | V | W | 53.9406 | 274.895 | 1688.83 | 0.016 | 9.9486 | 0.0023119 | Rectangular | 0.2 | 0.0020393 | 0.0025339 | 0.2*0.2
| 32 | W | X | X=437419.29 | Y=3289736.98 | X=437413.55 | Y=3289752.52 | 437419.29 | 3289736.98 | 437413.55 | 3289752.52 | 16.5662 | 36 | 1 | 544.184 | 0.5 | 0 | 0.3 | 308.092 | 0.016 | 30.5 | 0.25 | 16.5662 | 0.31713 | 5 | 2.0333 | 0.87063 | 7.904 | 0.0079278 | 2.4425 | 0.00067847 | 0.0029904 | Rectangular | 0.2 | 0.049662 | 0.0099324 | 0.29932 | 0.033183 | 0.2 | 0.049662 | 10.4 | 10.36 | 10.92 | 10.96 | 0.0024146 | 0.0031499 | 0.00015948 | 0.45435 | 0.15 | 0.19966 | 0.2 | * | 0.19966 | 0.2 | 32 | W | X | 16.5662 | 36 | 544.184 | 0.016 | 7.904 | 0.0029904 | Rectangular | 0.2 | 0.0024146 | 0.0031499 | 0.2*0.2
| 33 | X | Y | X=437413.55 | Y=3289752.52 | X=437411.14 | Y=3289757.52 | 437413.55 | 3289752.52 | 437411.14 | 3289757.52 | 5.5505 | 17 | 1 | 146.723 | 0.5 | 0 | 0.3 | 90.3615 | 0.016 | 32 | 0.25 | 5.5505 | 0.37452 | 5 | 2.1333 | 0.24701 | 7.3803 | 0.0080644 | 0.72871 | 0.00020242 | 0.0031928 | Rectangular | 0.2 | 0.046071 | 0.0092142 | 0.29214 | 0.03154 | 0.2 | 0.046071 | 10.36 | 10.34 | 10.96 | 10.97 | 0.0036033 | 0.0034509 | 0.00025803 | 0.55709 | 0.15 | 0.19607 | 0.2 | * | 0.19607 | 0.2 | 33 | X | Y | 5.5505 | 17 | 146.723 | 0.016 | 7.3803 | 0.0031928 | Rectangular | 0.2 | 0.0036033 | 0.0034509 | 0.2*0.2
| 34 | Y | Z | X=437411.14 | Y=3289757.52 | X=437403.48 | Y=3289753.82 | 437411.14 | 3289757.52 | 437403.48 | 3289753.82 | 8.5068 | 0 | 1 | 0 | 0.5 | 0 | 0.3 | 0 | 0.016 | 0 | 0.25 | 8.5068 | 0.31932 | 5 | 0 | 0.444 | 5.444 | 0.0086134 | 0 | 0 | 0.0031928 | Rectangular | 0.2 | 0.051984 | 0.010397 | 0.30397 | 0.034204 | 0.2 | 0.051984 | 10.34 | 10.32 | 10.97 | 10.96 | 0.0023511 | 0.00332 | 0.00012712 | 0.44715 | 0.15 | 0.20198 | 0.2 | * | 0.20198 | 0.3 | 34 | Y | Z | 8.5068 | 0 | 0 | 0.016 | 5.444 | 0.0031928 | Rectangular | 0.2 | 0.0023511 | 0.00332 | 0.2*0.3
| 35 | Z | E | X=437403.48 | Y=3289753.82 | X=437339.22 | Y=3289849.33 | 437403.48 | 3289753.82 | 437339.22 | 3289849.33 | 115.1152 | 0 | 1 | 1486.178 | 0.5 | 0 | 0.3 | 743.089 | 0.016 | 0 | 0.25 | 115.1152 | 0.33514 | 5 | 0 | 5.7248 | 10.7248 | 0.0072647 | 5.3983 | 0.0014995 | 0.0046924 | Rectangular | 0.2 | 0.071086 | 0.014217 | 0.34217 | 0.04155 | 0.2 | 0.071086 | 10.32 | 10.09 | 10.96 | 10.91 | 0.001998 | 0.0047647 | 7.2351e-05 | 0.40133 | 0.15 | 0.22109 | 0.2 | * | 0.22109 | 0.25 | 35 | Z | E | 115.1152 | 0 | 1486.178 | 0.016 | 10.7248 | 0.0046924 | Rectangular | 0.2 | 0.001998 | 0.0047647 | 0.2*0.25
OILY WATER | 36 | OL1 | OL2 | X=437449.69 | Y=3289693.33 | X=437417.59 | Y=3289759.80 | 437449.69 | 3289693.33 | 437417.59 | 3289759.80 | 73.8151 | 992.394 | 1 | 1222.14 | 0.5 | 0 | 0.3 | 1603.464 | 0.016 | 25.3 | 0.25 | 73.8151 | 0.30393 | 5 | 1.6867 | 4.0479 | 10.7345 | 0.0072626 | 11.6453 | 0.0032348 | 0.0032348 | Rectangular | 0.2 | 0.054871 | 0.010974 | 0.30974 | 0.03543 | 0.2 | 0.054871 | 10.46 | 10.31 | 10.76 | 10.98 | 0.0020321 | 0.0033353 | 0.00010051 | 0.41425 | 0.15 | 0.20487 | 0.2 | * | 0.20487 | 0.2
| 37 | OL2 | OL3 | X=437417.59 | Y=3289759.80 | X=437416.93 | Y=3289761.15 | 437417.59 | 3289759.80 | 437416.93 | 3289761.15 | 1.5027 | 0 | 1 | 0 | 0.5 | 0 | 0.3 | 0 | 0.016 | 0 | 0.25 | 1.5027 | 0.47506 | 5 | 0 | 0.05272 | 5.0527 | 0.0087336 | 0 | 0 | 0.0032348 | Rectangular | 0.2 | 0.039746 | 0.0079491 | 0.27949 | 0.028441 | 0.2 | 0.039746 | 10.31 | 10.3 | 10.98 | 11 | 0.0066547 | 0.0037763 | 0.00054149 | 0.76079 | 0.25 | 0.28975 | 0.2 | * | 0.28975 | 0.3
| 38 | OL3 | OL4 | X=437416.93 | Y=3289761.15 | X=437407.30 | Y=3289771.71 | 437416.93 | 3289761.15 | 437407.30 | 3289771.71 | 14.2916 | 0 | 1 | 0 | 0.5 | 0 | 0.3 | 0 | 0.016 | 0 | 0.25 | 14.2916 | 0.30728 | 5 | 0 | 0.77517 | 5.7752 | 0.0085143 | 0 | 0 | 0.0032348 | Rectangular | 0.2 | 0.054206 | 0.010841 | 0.30841 | 0.035152 | 0.2 | 0.054206 | 10.3 | 10.27 | 11 | 11.03 | 0.0020991 | 0.0033313 | 9.6482e-05 | 0.42138 | 0.15 | 0.20421 | 0.2 | * | 0.20421 | 0.2
| 39 | OL4 | E | X=437407.30 | Y=3289771.71 | X=437339.22 | Y=3289849.33 | 437407.30 | 3289771.71 | 437339.22 | 3289849.33 | 103.2461 | 0 | 1 | 0 | 0.5 | 0 | 0.3 | 0 | 0.016 | 0 | 0.25 | 103.2461 | 0.30373 | 5 | 0 | 5.6654 | 10.6654 | 0.0072775 | 0 | 0 | 0.0032348 | Rectangular | 0.2 | 0.054731 | 0.010946 | 0.30946 | 0.035372 | 0.2 | 0.054731 | 10.27 | 10.06 | 11.03 | 10.91 | 0.002034 | 0.0033247 | 8.9866e-05 | 0.41451 | 0.15 | 0.20473 | 0.2 | * | 0.20473 | 0.2
| 40 | O1 | O2 | X=437513.79 | Y=3289998.62 | X=437486.95 | Y=3289987.32 | 437513.79 | 3289998.62 | 437486.95 | 3289987.32 | 29.1217 | 193.805 | 1 | 0 | 0.5 | 0 | 0.3 | 193.805 | 0.016 | 28 | 0.25 | 29.1217 | 0.22597 | 5 | 1.8667 | 2.1479 | 9.0146 | 0.0076528 | 1.4831 | 0.00041198 | 0.00041198 | Rectangular | 0.2 | 0.029 | 0.0058 | 0.258 | 0.022481 | 0.2 | 0.029 | 10.57 | 10.51 | 10.87 | 11 | 0.0020603 | 0.0013106 | 0.00089865 | 0.42366 | 0.15 | 0.179 | 0.2 | * | 0.179 | 0.2
| 41 | O3 | O2 | X=437491.40 | Y=3289977.99 | X=437486.95 | Y=3289987.32 | 437491.40 | 3289977.99 | 437486.95 | 3289987.32 | 10.3369 | 145.54 | 1 | 0 | 0.5 | 0 | 0.3 | 145.54 | 0.016 | 5 | 0.25 | 10.3369 | 0.21898 | 5 | 0.33333 | 0.78674 | 6.1201 | 0.0084134 | 1.2245 | 0.00034014 | 0.00034014 | Rectangular | 0.2 | 0.029 | 0.0058 | 0.258 | 0.022481 | 0.2 | 0.029 | 10.68 | 10.66 | 10.98 | 11 | 0.0019348 | 0.0012701 | 0.00092995 | 0.41056 | 0.15 | 0.179 | 0.2 | * | 0.179 | 0.2
| 42 | O2 | O5 | X=437486.95 | Y=3289987.32 | X=437481.80 | Y=3289984.83 | 437486.95 | 3289987.32 | 437481.80 | 3289984.83 | 5.7204 | 817.969 | 1 | 0 | 0.5 | 0 | 0.3 | 817.969 | 0.016 | 15 | 0.25 | 5.7204 | 0.341 | 5 | 1 | 0.27958 | 6.2796 | 0.0083676 | 6.8444 | 0.0019012 | 0.0022414 | Rectangular | 0.2 | 0.038946 | 0.0077892 | 0.27789 | 0.02803 | 0.2 | 0.038946 | 10.66 | 10.64 | 11 | 11 | 0.0034963 | 0.0026561 | 0.00041477 | 0.55169 | 0.15 | 0.18895 | 0.2 | * | 0.18895 | 0.2
| 43 | O4 | O5 | X=437470.84 | Y=3290007.53 | X=437481.80 | Y=3289984.83 | 437470.84 | 3290007.53 | 437481.80 | 3289984.83 | 25.2074 | 44.626 | 1 | 0 | 0.5 | 0 | 0.3 | 44.626 | 0.016 | 3 | 0.25 | 25.2074 | 0.15116 | 5 | 0.2 | 2.7793 | 7.9793 | 0.0079085 | 0.35293 | 9.8035e-05 | 9.8035e-05 | Rectangular | 0.2 | 0.014488 | 0.0028977 | 0.22898 | 0.012655 | 0.2 | 0.014488 | 10.59 | 10.54 | 10.89 | 11 | 0.0019835 | 0.00043802 | 0.00033998 | 0.40096 | 0.15 | 0.16449 | 0.2 | * | 0.16449 | 0.2
| 44 | O5 | O7 | X=437481.80 | Y=3289984.83 | X=437477.56 | Y=3289982.78 | 437481.80 | 3289984.83 | 437477.56 | 3289982.78 | 4.7096 | 0 | 1 | 0 | 0.5 | 0 | 0.3 | 0 | 0.016 | 18 | 0.25 | 4.7096 | 0.15598 | 5 | 1.2 | 0.50322 | 6.7032 | 0.0082483 | 0 | 0 | 9.8035e-05 | Rectangular | 0.2 | 0.014422 | 0.0028845 | 0.22884 | 0.012605 | 0.2 | 0.014422 | 10.54 | 10.53 | 11 | 11 | 0.0021233 | 0.00044993 | 0.00035189 | 0.41469 | 0.15 | 0.16442 | 0.2 | * | 0.16442 | 0.2
| 45 | O6 | O7 | X=437491.04 | Y=3289970.30 | X=437477.56 | Y=3289982.78 | 437491.04 | 3289970.30 | 437477.56 | 3289982.78 | 18.3701 | 145.546 | 1 | 0 | 0.5 | 0 | 0.3 | 145.546 | 0.016 | 4 | 0.25 | 18.3701 | 0.17457 | 5 | 0.26667 | 1.7539 | 7.0206 | 0.0081611 | 1.1878 | 0.00032995 | 0.00032995 | Rectangular | 0.2 | 0.017156 | 0.0034313 | 0.23431 | 0.014644 | 0.2 | 0.017156 | 10.7 | 10.66 | 11 | 11 | 0.0021775 | 0.00059898 | 0.00026903 | 0.42551 | 0.15 | 0.16716 | 0.2 | * | 0.16716 | 0.2
| 46 | O7 | O9 | X=437477.56 | Y=3289982.78 | X=437461.83 | Y=3289975.18 | 437477.56 | 3289982.78 | 437461.83 | 3289975.18 | 17.4698 | 0 | 1 | 0 | 0.5 | 0 | 0.3 | 0 | 0.016 | 28 | 0.25 | 17.4698 | 0.1782 | 5 | 1.8667 | 1.6339 | 8.5006 | 0.0077776 | 0 | 0 | 0.00032995 | Rectangular | 0.2 | 0.017021 | 0.0034042 | 0.23404 | 0.014545 | 0.2 | 0.017021 | 10.53 | 10.49 | 11 | 11 | 0.0022897 | 0.00060664 | 0.00027669 | 0.4361 | 0.15 | 0.16702 | 0.2 | * | 0.16702 | 0.2
| 47 | O8 | O9 | X=437467.51 | Y=3289966.13 | X=437461.83 | Y=3289975.18 | 437467.51 | 3289966.13 | 437461.83 | 3289975.18 | 10.6848 | 89.494 | 1 | 0 | 0.5 | 0 | 0.3 | 89.494 | 0.016 | 4.5 | 0.25 | 10.6848 | 0.18646 | 5 | 0.3 | 0.95506 | 6.2551 | 0.0083746 | 0.74948 | 0.00020819 | 0.00020819 | Rectangular | 0.2 | 0.015419 | 0.0030839 | 0.23084 | 0.013359 | 0.2 | 0.015419 | 10.7 | 10.67 | 11 | 11 | 0.0028077 | 0.00057501 | 0.00036682 | 0.47942 | 0.15 | 0.16542 | 0.2 | * | 0.16542 | 0.2
| 48 | O9 | O10 | X=437461.83 | Y=3289975.18 | X=437362.89 | Y=3289927.40 | 437461.83 | 3289975.18 | 437362.89 | 3289927.40 | 109.8729 | 3250.76 | 1 | 0 | 0.5 | 0 | 0.3 | 3250.76 | 0.016 | 28 | 0.25 | 109.8729 | 0.36305 | 5 | 1.8667 | 5.044 | 11.9107 | 0.0070179 | 22.8135 | 0.0063371 | 0.0065453 | Rectangular | 0.2 | 0.093916 | 0.018783 | 0.38783 | 0.048431 | 0.2 | 0.093916 | 10.49 | 10.28 | 11 | 11 | 0.0019113 | 0.0068192 | 0.00027391 | 0.37823 | 0.15 | 0.24392 | 0.2 | * | 0.24392 | 0.25
| 49 | O10 | O11 | X=437362.89 | Y=3289927.40 | X=437357.35 | Y=3289936.69 | 437362.89 | 3289927.40 | 437357.35 | 3289936.69 | 10.8165 | 0 | 1 | 0 | 0.5 | 0 | 0.3 | 0 | 0.016 | 0 | 0.25 | 10.8165 | 0.41239 | 5 | 0 | 0.43715 | 5.4371 | 0.0086155 | 0 | 0 | 0.0065453 | Rectangular | 0.2 | 0.079685 | 0.015937 | 0.35937 | 0.044347 | 0.2 | 0.079685 | 10.28 | 10.25 | 11 | 10.95 | 0.0027736 | 0.0065723 | 2.6972e-05 | 0.46643 | 0.15 | 0.22968 | 0.2 | * | 0.22968 | 0.25
| 50 | O11 | O12 | X=437357.35 | Y=3289936.69 | X=437349.15 | Y=3289933.78 | 437357.35 | 3289936.69 | 437349.15 | 3289933.78 | 8.701 | 0 | 1 | 0 | 0.5 | 0 | 0.3 | 0 | 0.016 | 0 | 0.25 | 8.701 | 0.38932 | 5 | 0 | 0.37248 | 5.3725 | 0.0086351 | 0 | 0 | 0.0065453 | Rectangular | 0.2 | 0.088087 | 0.017617 | 0.37617 | 0.046833 | 0.2 | 0.088087 | 10.25 | 10.23 | 10.95 | 10.95 | 0.0022986 | 0.0068589 | 0.00031359 | 0.41881 | 0.15 | 0.23809 | 0.2 | * | 0.23809 | 0.25
| 51 | O12 | O13 | X=437349.15 | Y=3289933.78 | X=437345.78 | Y=3289938.57 | 437349.15 | 3289933.78 | 437345.78 | 3289938.57 | 5.8567 | 0 | 1 | 0 | 0.5 | 0 | 0.3 | 0 | 0.016 | 0 | 0.25 | 5.8567 | 0.44542 | 5 | 0 | 0.21915 | 5.2191 | 0.008682 | 0 | 0 | 0.0065453 | Rectangular | 0.2 | 0.074184 | 0.014837 | 0.34837 | 0.04259 | 0.2 | 0.074184 | 10.23 | 10.21 | 10.95 | 10.92 | 0.0034149 | 0.0066086 | 6.3359e-05 | 0.52213 | 0.15 | 0.22418 | 0.2 | * | 0.22418 | 0.25
| 52 | O13 | O14 | X=437345.78 | Y=3289938.57 | X=437341.64 | Y=3289936.57 | 437345.78 | 3289938.57 | 437341.64 | 3289936.57 | 4.5978 | 206.551 | 1 | 0 | 0.5 | 0 | 0.3 | 206.551 | 0.016 | 0 | 0.25 | 4.5978 | 0.38744 | 5 | 0 | 0.19778 | 5.1978 | 0.0086886 | 1.7946 | 0.00049851 | 0.0070438 | Rectangular | 0.2 | 0.094032 | 0.018806 | 0.38806 | 0.048462 | 0.2 | 0.094032 | 10.21 | 10.2 | 10.92 | 10.92 | 0.002175 | 0.0072864 | 0.0002426 | 0.4034 | 0.15 | 0.24403 | 0.2 | * | 0.24403 | 0.25
| 53 | O14 | L | X=437341.64 | Y=3289936.57 | X=437315.16 | Y=3289919.31 | 437341.64 | 3289936.57 | 437315.16 | 3289919.31 | 31.6085 | 0 | 1 | 0 | 0.5 | 0 | 0.3 | 0 | 0.016 | 0 | 0.25 | 31.6085 | 0.41086 | 5 | 0 | 1.2822 | 6.2822 | 0.0083669 | 0 | 0 | 0.0070438 | Rectangular | 0.2 | 0.089516 | 0.017903 | 0.37903 | 0.047234 | 0.2 | 0.089516 | 10.2 | 10.12 | 10.92 | 10.85 | 0.002531 | 0.0073557 | 0.00031192 | 0.43844 | 0.15 | 0.23952 | 0.2 | * | 0.23952 | 0.25
10.08

## Sheet2 (hidden)
vr |  | Channel type
0.25 | Asphalt & Concrete | Rectangular
0.15 | Gravel | Trapizonal
0.05 | soil

## Sheet1
KIND OF SYSTEM | Row | Channel Start Point | Channel End Point | Start Point |  | End Point |  | Start Point |  | End Point |  | Length (m) | Asphalt Concrete Area (m2) | C Asphalt Concrete | Gravel Area (m2) | C Gravel | Green Area (m2) | C Green | A*C (Total) | n | Lr or LFP (m) | Vr (0.25-0.15-0.05) (m/s) | Ls (m) | Vs (m/s) | T0 (min) | Te (min) | Tf (min) | Tc (min) | I (m/hr) | Q (m3/hr) | Q (m3/s) | Input to Channel (m3/s) | Channel Type | b (m) | Y (m) | A (m2) | P | R | T | D | Bottom of Channel |  | Above of Channel |  | S (m/m) | Q Capacity (m3/s) | Error | Fr number | Free Board (m) | Y Final (m)
|  |  |  | X | Y | X | Y | X | Y | X | Y | [29 empty] | Z Start | Z End | Z Start | Z End
CLEAN WATER | 1 | A | B1 | X=437493.74 | Y=3290038.30 | X=437331.61 | Y=3289959.98 | 437493.74 | 3290038.30 | 437331.61 | 3289959.98 | 180.056 | 785.055 | 1 | 1652.527 | 0.5 | 0 | 0.3 | 1611.3185 | 0.016 | 22 | 0.25 | 180.056 | 0.29037 | 5 | 1.4667 | 10.3347 | 16.8014 | 0.0061556 | 9.9186 | 0.0027552 | 0.0027552 | Rectangular | 0.2 | 0.050358 | 0.010072 | 0.30072 | 0.033492 | 0.2 | 0.050358 | 10.68 | 10.32 | 10.98 | 10.92 | 0.0019994 | 0.0029246 | 0.0001694 | 0.41313 | 0.15 | 0.20036
| 2 | B1 | B2 | X=437331.61 | Y=3289959.98 | X=437313.49 | Y=3289951.23 | 437331.61 | 3289959.98 | 437313.49 | 3289951.23 | 20.1221 | 60.011 | 1 | 139.901 | 0.5 | 0 | 0.3 | 129.9615 | 0.016 | 6.1 | 0.25 | 20.1221 | 0.29668 | 5 | 0.40667 | 1.1304 | 6.5371 | 0.0082947 | 1.078 | 0.00029944 | 0.0030546 | Rectangular | 0.2 | 0.053233 | 0.010647 | 0.30647 | 0.03474 | 0.2 | 0.053233 | 10.32 | 10.28 | 10.92 | 10.9 | 0.0019879 | 0.0031587 | 0.00010407 | 0.41055 | 0.2 | 0.25323
| 3 | B2 | C | X=437313.49 | Y=3289951.23 | X=437308.95 | Y=3289949.54 | 437313.49 | 3289951.23 | 437308.95 | 3289949.54 | 4.8443 | 23.731 | 1 | 55.372 | 0.5 | 0 | 0.3 | 51.417 | 0.016 | 6.1 | 0.25 | 4.8443 | 0.30393 | 5 | 0.40667 | 0.26565 | 5.6723 | 0.0085448 | 0.43935 | 0.00012204 | 0.0031766 | Rectangular | 0.2 | 0.053886 | 0.010777 | 0.30777 | 0.035017 | 0.2 | 0.053886 | 10.28 | 10.27 | 10.9 | 10.91 | 0.0020643 | 0.0032756 | 9.8932e-05 | 0.41803 | 0.15 | 0.20389
| 4 | C | D | X=437308.95 | Y=3289949.54 | X=437328.05 | Y=3289877.80 | 437308.95 | 3289949.54 | 437328.05 | 3289877.80 | 74.2391 | 195.386 | 1 | 747.559 | 0.5 | 0 | 0.3 | 569.1655 | 0.016 | 17 | 0.25 | 74.2391 | 0.33311 | 5 | 1.1333 | 3.7145 | 9.8478 | 0.0074586 | 4.2452 | 0.0011792 | 0.0043559 | Rectangular | 0.2 | 0.069 | 0.0138 | 0.338 | 0.040828 | 0.2 | 0.069 | 10.27 | 10.12 | 10.91 | 11.1 | 0.0020205 | 0.0045969 | 0.00024102 | 0.40488 | 0.15 | 0.219
| 5 | D | E | X=437328.05 | Y=3289877.80 | X=437339.22 | Y=3289849.33 | 437328.05 | 3289877.80 | 437339.22 | 3289849.33 | 30.5828 | 88.8 | 1 | 199.63 | 0.5 | 0 | 0.3 | 188.615 | 0.016 | 17.5 | 0.25 | 30.5828 | 0.40585 | 5 | 1.1667 | 1.2559 | 7.4226 | 0.0080532 | 1.519 | 0.00042193 | 0.010274 | Rectangular | 0.2 | 0.12796 | 0.025592 | 0.45592 | 0.056133 | 0.2 | 0.12796 | 9.93 | 9.87 | 11.1 | 10.91 | 0.0019619 | 0.010386 | 0.00011243 | 0.36223 | 0.15 | 0.27796
| 6 | E | F | X=437339.22 | Y=3289849.33 | X=437326.92 | Y=3289843.35 | 437339.22 | 3289849.33 | 437326.92 | 3289843.35 | 13.6766 | 0 | 1 | 0 | 0.5 | 0 | 0.3 | 0 | 0.016 | 0 | 0.25 | 13.6766 | 0.7243 | 5 | 0 | 0.31471 | 5.3147 | 0.0086527 | 0 | 0 | 0.092378 | Rectangular | 0.4 | 0.32004 | 0.12802 | 1.0401 | 0.12308 | 0.4 | 0.32004 | 9.87 | 9.84 | 10.91 | 10.2 | 0.0021935 | 0.092723 | 0.00034494 | 0.40877 | 0.15 | 0.47004
| 7 | G | H1 | X=437496.74 | Y=3290032.08 | X=437458.02 | Y=3290013.38 | 437496.74 | 3290032.08 | 437458.02 | 3290013.38 | 42.9992 | 129.023 | 1 | 1119.538 | 0.5 | 0 | 0.3 | 688.792 | 0.016 | 41 | 0.25 | 42.9992 | 0.25275 | 5 | 2.7333 | 2.8354 | 10.5687 | 0.0072985 | 5.0271 | 0.0013964 | 0.0013964 | Rectangular | 0.2 | 0.03565 | 0.00713 | 0.2713 | 0.026281 | 0.2 | 0.03565 | 10.57 | 10.48 | 10.87 | 10.78 | 0.0020931 | 0.0018021 | 0.00040572 | 0.4274 | 0.15 | 0.18565
| 8 | H1 | H2 | X=437458.02 | Y=3290013.38 | X=437443.61 | Y=3290006.42 | 437458.02 | 3290013.38 | 437443.61 | 3290006.42 | 16.0028 | 47.972 | 1 | 532.194 | 0.5 | 0 | 0.3 | 314.069 | 0.016 | 32.5 | 0.25 | 16.0028 | 0.29451 | 5 | 2.1667 | 0.90563 | 8.0723 | 0.0078848 | 2.4764 | 0.00068788 | 0.0020843 | Rectangular | 0.2 | 0.040716 | 0.0081433 | 0.28143 | 0.028935 | 0.2 | 0.040716 | 10.48 | 10.44 | 10.78 | 10.93 | 0.0024996 | 0.0023982 | 0.00031393 | 0.46599 | 0.2 | 0.24072
| 9 | H2 | I1 | X=437443.61 | Y=3290006.42 | X=437397.91 | Y=3289984.35 | 437443.61 | 3290006.42 | 437397.91 | 3289984.35 | 50.7501 | 152.211 | 1 | 1694.809 | 0.5 | 0 | 0.3 | 999.6155 | 0.016 | 32.5 | 0.25 | 50.7501 | 0.32895 | 5 | 2.1667 | 2.5713 | 9.7379 | 0.0074837 | 7.4808 | 0.002078 | 0.0041623 | Rectangular | 0.2 | 0.069 | 0.0138 | 0.338 | 0.040828 | 0.2 | 0.069 | 10.44 | 10.34 | 10.93 | 10.85 | 0.0019704 | 0.0045396 | 0.00037727 | 0.39983 | 0.15 | 0.219
| 10 | I1 | I2 | X=437397.91 | Y=3289984.35 | X=437383.51 | Y=3289977.39 | 437397.91 | 3289984.35 | 437383.51 | 3289977.39 | 15.9938 | 47.957 | 1 | 518.491 | 0.5 | 0 | 0.3 | 307.2025 | 0.016 | 32.5 | 0.25 | 15.9938 | 0.3706 | 5 | 2.1667 | 0.71927 | 7.8859 | 0.0079324 | 2.4369 | 0.0006769 | 0.0048392 | Rectangular | 0.2 | 0.069 | 0.0138 | 0.338 | 0.040828 | 0.2 | 0.069 | 10.34 | 10.3 | 10.85 | 10.85 | 0.002501 | 0.0051143 | 0.00027511 | 0.45045 | 0.2 | 0.269
| 11 | I2 | J1 | X=437383.51 | Y=3289977.39 | X=437341.86 | Y=3289957.27 | 437383.51 | 3289977.39 | 437341.86 | 3289957.27 | 46.2551 | 138.836 | 1 | 1547.576 | 0.5 | 0 | 0.3 | 912.624 | 0.016 | 32.5 | 0.25 | 46.2551 | 0.36779 | 5 | 2.1667 | 2.0961 | 9.2628 | 0.0075939 | 6.9304 | 0.0019251 | 0.0067643 | Rectangular | 0.2 | 0.095033 | 0.019007 | 0.39007 | 0.048727 | 0.2 | 0.095033 | 10.3 | 10.21 | 10.85 | 10.86 | 0.0019457 | 0.0069905 | 0.00022614 | 0.38091 | 0.15 | 0.24503
| 12 | J1 | J2 | X=437341.86 | Y=3289957.27 | X=437327.45 | Y=3289950.31 | 437341.86 | 3289957.27 | 437327.45 | 3289950.31 | 16.0028 | 48.062 | 1 | 506.669 | 0.5 | 0 | 0.3 | 301.3965 | 0.016 | 32.5 | 0.25 | 16.0028 | 0.41384 | 5 | 2.1667 | 0.64448 | 7.8111 | 0.0079517 | 2.3966 | 0.00066572 | 0.00743 | Rectangular | 0.2 | 0.093045 | 0.018609 | 0.38609 | 0.048198 | 0.2 | 0.093045 | 10.21 | 10.17 | 10.86 | 10.86 | 0.0024996 | 0.0077011 | 0.0002711 | 0.43317 | 0.2 | 0.29304
| 13 | J2 | K | X=437327.45 | Y=3289950.31 | X=437312.14 | Y=3289942.92 | 437327.45 | 3289950.31 | 437312.14 | 3289942.92 | 17.0002 | 91.295 | 1 | 340.918 | 0.5 | 0 | 0.3 | 261.754 | 0.016 | 24 | 0.25 | 17.0002 | 0.41129 | 5 | 1.6 | 0.6889 | 7.2889 | 0.0080888 | 2.1173 | 0.00058813 | 0.0080182 | Rectangular | 0.2 | 0.099875 | 0.019975 | 0.39975 | 0.049969 | 0.2 | 0.099875 | 10.17 | 10.13 | 10.86 | 10.97 | 0.0023529 | 0.0082156 | 0.00019739 | 0.41551 | 0.15 | 0.24988
| 14 | K | L | X=437312.14 | Y=3289942.92 | X=437315.16 | Y=3289919.31 | 437312.14 | 3289942.92 | 437315.16 | 3289919.31 | 23.8024 | 60.849 | 1 | 179.21 | 0.5 | 0 | 0.3 | 150.454 | 0.016 | 27.5 | 0.25 | 23.8024 | 0.39724 | 5 | 1.8333 | 0.99865 | 7.832 | 0.0079463 | 1.1956 | 0.0003321 | 0.0083503 | Rectangular | 0.2 | 0.10679 | 0.021358 | 0.41358 | 0.051642 | 0.2 | 0.10679 | 10.13 | 10.08 | 10.97 | 10.85 | 0.0021006 | 0.0084843 | 0.00013401 | 0.38811 | 0.15 | 0.25679
| 15 | L | M | X=437315.16 | Y=3289919.31 | X=437333.86 | Y=3289880.61 | 437315.16 | 3289919.31 | 437333.86 | 3289880.61 | 42.9812 | 64 | 1 | 886.25 | 0.5 | 0 | 0.3 | 507.125 | 0.016 | 31.4 | 0.25 | 42.9812 | 0.46009 | 5 | 2.0933 | 1.557 | 8.6503 | 0.0077408 | 3.9256 | 0.0010904 | 0.016484 | Rectangular | 0.2 | 0.18188 | 0.036376 | 0.56376 | 0.064524 | 0.2 | 0.18188 | 10.08 | 9.99 | 10.85 | 10.98 | 0.0020939 | 0.016736 | 0.00025163 | 0.34444 | 0.15 | 0.33188
| 16 | N | O | X=437506.82 | Y=3290028.57 | X=437532.05 | Y=3289976.34 | 437506.82 | 3290028.57 | 437532.05 | 3289976.34 | 58.0045 | 193.805 | 1 | 1391.265 | 0.5 | 0 | 0.3 | 889.4375 | 0.016 | 41.8 | 0.25 | 58.0045 | 0.26403 | 5 | 2.7867 | 3.6614 | 11.4481 | 0.0071121 | 6.3258 | 0.0017572 | 0.0017572 | Rectangular | 0.2 | 0.039482 | 0.0078963 | 0.27896 | 0.028306 | 0.2 | 0.039482 | 10.58 | 10.46 | 10.88 | 10.99 | 0.0020688 | 0.0020849 | 0.00032772 | 0.42425 | 0.15 | 0.18948
| 17 | O | P1 | X=437532.05 | Y=3289976.34 | X=437492.96 | Y=3289949.08 | 437532.05 | 3289976.34 | 437492.96 | 3289949.08 | 47.6564 | 0 | 1 | 1805.908 | 0.5 | 0 | 0.3 | 902.954 | 0.016 | 4.6 | 0.25 | 47.6564 | 0.33946 | 5 | 0.30667 | 2.3398 | 7.6465 | 0.0079944 | 7.2186 | 0.0020052 | 0.0037623 | Rectangular | 0.2 | 0.069 | 0.0138 | 0.338 | 0.040828 | 0.2 | 0.069 | 10.46 | 10.36 | 10.99 | 10.95 | 0.0020984 | 0.0046846 | 0.00092228 | 0.41261 | 0.15 | 0.219
| 18 | P1 | P2 | X=437492.96 | Y=3289949.08 | X=437478.56 | Y=3289942.12 | 437492.96 | 3289949.08 | 437478.56 | 3289942.12 | 15.9938 | 0 | 1 | 97.651 | 0.5 | 0 | 0.3 | 48.8255 | 0.016 | 6.1 | 0.25 | 15.9938 | 0.3438 | 5 | 0.40667 | 0.77533 | 6.182 | 0.0083956 | 0.40992 | 0.00011387 | 0.0038762 | Rectangular | 0.2 | 0.057433 | 0.011487 | 0.31487 | 0.036481 | 0.2 | 0.057433 | 10.36 | 10.32 | 10.95 | 10.91 | 0.002501 | 0.0039492 | 7.297e-05 | 0.45803 | 0.2 | 0.25743
| 19 | P2 | Q1 | X=437478.56 | Y=3289942.12 | X=437459.20 | Y=3289932.77 | 437478.56 | 3289942.12 | 437459.20 | 3289932.77 | 21.4996 | 0 | 1 | 130.985 | 0.5 | 0 | 0.3 | 65.4925 | 0.016 | 6.1 | 0.25 | 21.4996 | 0.35738 | 5 | 0.40667 | 1.0027 | 6.4093 | 0.0083307 | 0.5456 | 0.00015155 | 0.0040278 | Rectangular | 0.2 | 0.069 | 0.0138 | 0.338 | 0.040828 | 0.2 | 0.069 | 10.32 | 10.27 | 10.91 | 10.95 | 0.0023256 | 0.0049318 | 0.00090403 | 0.43438 | 0.15 | 0.219
| 20 | Q1 | Q2 | X=437459.20 | Y=3289932.77 | X=437444.79 | Y=3289925.81 | 437459.20 | 3289932.77 | 437444.79 | 3289925.81 | 16.0028 | 0 | 1 | 98.017 | 0.5 | 0 | 0.3 | 49.0085 | 0.016 | 6.1 | 0.25 | 16.0028 | 0.3705 | 5 | 0.40667 | 0.71988 | 6.1265 | 0.0084116 | 0.41224 | 0.00011451 | 0.0041423 | Rectangular | 0.2 | 0.069 | 0.0138 | 0.338 | 0.040828 | 0.2 | 0.069 | 10.27 | 10.23 | 10.95 | 10.96 | 0.0024996 | 0.0051129 | 0.00097062 | 0.45033 | 0.2 | 0.269
| 21 | Q2 | R1 | X=437444.79 | Y=3289925.81 | X=437432.18 | Y=3289919.72 | 437444.79 | 3289925.81 | 437432.18 | 3289919.72 | 14.0036 | 0 | 1 | 84.985 | 0.5 | 0 | 0.3 | 42.4925 | 0.016 | 6.1 | 0.25 | 14.0036 | 0.343 | 5 | 0.40667 | 0.68044 | 6.0871 | 0.008423 | 0.35791 | 9.942e-05 | 0.0042417 | Rectangular | 0.2 | 0.069 | 0.0138 | 0.338 | 0.040828 | 0.2 | 0.069 | 10.23 | 10.2 | 10.96 | 10.93 | 0.0021423 | 0.0047334 | 0.00049174 | 0.4169 | 0.15 | 0.219
| 22 | R1 | R2 | X=437432.18 | Y=3289919.72 | X=437417.78 | Y=3289912.76 | 437432.18 | 3289919.72 | 437417.78 | 3289912.76 | 15.9938 | 0 | 1 | 97.601 | 0.5 | 0 | 0.3 | 48.8005 | 0.016 | 6.1 | 0.25 | 15.9938 | 0.3706 | 5 | 0.40667 | 0.71927 | 6.1259 | 0.0084117 | 0.4105 | 0.00011403 | 0.0043557 | Rectangular | 0.2 | 0.069 | 0.0138 | 0.338 | 0.040828 | 0.2 | 0.069 | 10.2 | 10.16 | 10.93 | 10.95 | 0.002501 | 0.0051143 | 0.00075862 | 0.45045 | 0.2 | 0.269
| 23 | R2 | S1 | X=437417.78 | Y=3289912.76 | X=437395.71 | Y=3289902.10 | 437417.78 | 3289912.76 | 437395.71 | 3289902.10 | 24.5096 | 0 | 1 | 149.456 | 0.5 | 0 | 0.3 | 74.728 | 0.016 | 6.1 | 0.25 | 24.5096 | 0.33471 | 5 | 0.40667 | 1.2204 | 6.6271 | 0.0082695 | 0.61796 | 0.00017166 | 0.0045274 | Rectangular | 0.2 | 0.069 | 0.0138 | 0.338 | 0.040828 | 0.2 | 0.069 | 10.16 | 10.11 | 10.95 | 11.04 | 0.00204 | 0.004619 | 9.1667e-05 | 0.40683 | 0.15 | 0.219
| 24 | S1 | S2 | X=437395.71 | Y=3289902.10 | X=437381.31 | Y=3289895.15 | 437395.71 | 3289902.10 | 437381.31 | 3289895.15 | 15.9894 | 0 | 1 | 97.601 | 0.5 | 0 | 0.3 | 48.8005 | 0.016 | 6.1 | 0.25 | 15.9894 | 0.37065 | 5 | 0.40667 | 0.71898 | 6.1256 | 0.0084118 | 0.4105 | 0.00011403 | 0.0046414 | Rectangular | 0.2 | 0.069 | 0.0138 | 0.338 | 0.040828 | 0.2 | 0.069 | 10.11 | 10.07 | 11.04 | 10.99 | 0.0025016 | 0.005115 | 0.00047363 | 0.45051 | 0.2 | 0.269
| 25 | S2 | T1 | X=437381.31 | Y=3289895.15 | X=437367.35 | Y=3289888.40 | 437381.31 | 3289895.15 | 437367.35 | 3289888.40 | 15.5063 | 0 | 1 | 94.554 | 0.5 | 0 | 0.3 | 47.277 | 0.016 | 6.1 | 0.25 | 15.5063 | 0.33214 | 5 | 0.40667 | 0.77809 | 6.1848 | 0.0083948 | 0.39688 | 0.00011024 | 0.0047516 | Rectangular | 0.2 | 0.072403 | 0.014481 | 0.34481 | 0.041996 | 0.2 | 0.072403 | 10.07 | 10.04 | 10.99 | 10.92 | 0.0019347 | 0.0048096 | 5.799e-05 | 0.39411 | 0.15 | 0.2224
| 26 | T1 | T2 | X=437367.35 | Y=3289888.40 | X=437352.94 | Y=3289881.44 | 437367.35 | 3289888.40 | 437352.94 | 3289881.44 | 16.0028 | 82.75 | 1 | 353.84 | 0.5 | 0 | 0.3 | 259.67 | 0.016 | 39 | 0.25 | 16.0028 | 0.37599 | 5 | 2.6 | 0.70936 | 8.3094 | 0.0078251 | 2.032 | 0.00056443 | 0.0053161 | Rectangular | 0.2 | 0.071644 | 0.014329 | 0.34329 | 0.04174 | 0.2 | 0.071644 | 10.04 | 10 | 10.92 | 11 | 0.0024996 | 0.0053875 | 7.1438e-05 | 0.44849 | 0.2 | 0.27164
| 27 | T2 | U | X=437352.94 | Y=3289881.44 | X=437343.94 | Y=3289877.10 | 437352.94 | 3289881.44 | 437343.94 | 3289877.10 | 9.9918 | 0 | 1 | 130.908 | 0.5 | 0 | 0.3 | 65.454 | 0.016 | 18.3 | 0.25 | 9.9918 | 0.34878 | 5 | 1.22 | 0.47746 | 6.6975 | 0.0082499 | 0.53999 | 0.00015 | 0.0054661 | Rectangular | 0.2 | 0.078741 | 0.015748 | 0.35748 | 0.044053 | 0.2 | 0.078741 | 10 | 9.98 | 11 | 10.96 | 0.0020016 | 0.0054927 | 2.6648e-05 | 0.39685 | 0.15 | 0.22874
| 28 | U | M | X=437343.94 | Y=3289877.10 | X=437333.86 | Y=3289880.61 | 437343.94 | 3289877.10 | 437333.86 | 3289880.61 | 10.6736 | 0 | 1 | 25.585 | 0.5 | 0 | 0.3 | 12.7925 | 0.016 | 7.2 | 0.25 | 10.6736 | 0.3961 | 5 | 0.48 | 0.44911 | 5.9291 | 0.008469 | 0.10834 | 3.0094e-05 | 0.0054962 | Rectangular | 0.2 | 0.07045 | 0.01409 | 0.3409 | 0.041332 | 0.2 | 0.07045 | 9.98 | 9.95 | 10.96 | 10.98 | 0.0028107 | 0.005581 | 8.489e-05 | 0.47647 | 0.15 | 0.22045
| 29 | M | D | X=437333.86 | Y=3289880.61 | X=437328.05 | Y=3289877.80 | 437333.86 | 3289880.61 | 437328.05 | 3289877.80 | 6.4539 | 0 | 1 | 0 | 0.5 | 0 | 0.3 | 0 | 0.016 | 0 | 0.25 | 6.4539 | 0.41253 | 5 | 0 | 0.26074 | 5.2607 | 0.0086693 | 0 | 0 | 0.0054962 | Rectangular | 0.2 | 0.069 | 0.0138 | 0.338 | 0.040828 | 0.2 | 0.069 | 9.95 | 9.93 | 10.98 | 11.1 | 0.0030989 | 0.005693 | 0.00019682 | 0.50142 | 0.15 | 0.219
| 30 | EXISTING | E | X=437347.53 | Y=3289853.34 | X=437339.22 | Y=3289849.33 | 437347.53 | 3289853.34 | 437339.22 | 3289849.33 | 9.2269 | 22353.885 | 1 | 22353.885 | 0.5 | 0 | 0.3 | 33530.8275 | 0.016 | 40 | 0.25 | 9.2269 | 1.5841 | 5 | 2.6667 | 0.097079 | 7.7637 | 0.0079639 | 267.0368 | 0.074177 | 0.074177 | Rectangular | 0.2 | 0.25 | 0.05 | 0.7 | 0.071429 | 0.2 | 0.25 | 10.7 | 10.5 | 11 | 10.91 | 0.021676 | 0.079205 | 0.0050278 | 1.0115 | 0.15 | 0.4
| 31 | V | W | X=437441.02 | Y=3289687.61 | X=437419.29 | Y=3289736.98 | 437441.02 | 3289687.61 | 437419.29 | 3289736.98 | 53.9406 | 274.895 | 1 | 1688.83 | 0.5 | 0 | 0.3 | 1119.31 | 0.016 | 26 | 0.25 | 53.9406 | 0.27961 | 5 | 1.7333 | 3.2152 | 9.9486 | 0.0074358 | 8.323 | 0.0023119 | 0.0023119 | Rectangular | 0.2 | 0.045311 | 0.0090622 | 0.29062 | 0.031182 | 0.2 | 0.045311 | 10.51 | 10.4 | 10.81 | 10.92 | 0.0020393 | 0.0025339 | 0.00022193 | 0.41939 | 0.15 | 0.19531
| 32 | W | X | X=437419.29 | Y=3289736.98 | X=437413.55 | Y=3289752.52 | 437419.29 | 3289736.98 | 437413.55 | 3289752.52 | 16.5662 | 36 | 1 | 544.184 | 0.5 | 0 | 0.3 | 308.092 | 0.016 | 30.5 | 0.25 | 16.5662 | 0.31713 | 5 | 2.0333 | 0.87063 | 7.904 | 0.0079278 | 2.4425 | 0.00067847 | 0.0029904 | Rectangular | 0.2 | 0.049662 | 0.0099324 | 0.29932 | 0.033183 | 0.2 | 0.049662 | 10.4 | 10.36 | 10.92 | 10.96 | 0.0024146 | 0.0031499 | 0.00015948 | 0.45435 | 0.15 | 0.19966
| 33 | X | Y | X=437413.55 | Y=3289752.52 | X=437411.14 | Y=3289757.52 | 437413.55 | 3289752.52 | 437411.14 | 3289757.52 | 5.5505 | 17 | 1 | 146.723 | 0.5 | 0 | 0.3 | 90.3615 | 0.016 | 32 | 0.25 | 5.5505 | 0.37452 | 5 | 2.1333 | 0.24701 | 7.3803 | 0.0080644 | 0.72871 | 0.00020242 | 0.0031928 | Rectangular | 0.2 | 0.046071 | 0.0092142 | 0.29214 | 0.03154 | 0.2 | 0.046071 | 10.36 | 10.34 | 10.96 | 10.97 | 0.0036033 | 0.0034509 | 0.00025803 | 0.55709 | 0.15 | 0.19607
| 34 | Y | Z | X=437411.14 | Y=3289757.52 | X=437403.48 | Y=3289753.82 | 437411.14 | 3289757.52 | 437403.48 | 3289753.82 | 8.5068 | 0 | 1 | 0 | 0.5 | 0 | 0.3 | 0 | 0.016 | 0 | 0.25 | 8.5068 | 0.31932 | 5 | 0 | 0.444 | 5.444 | 0.0086134 | 0 | 0 | 0.0031928 | Rectangular | 0.2 | 0.051984 | 0.010397 | 0.30397 | 0.034204 | 0.2 | 0.051984 | 10.34 | 10.32 | 10.97 | 10.96 | 0.0023511 | 0.00332 | 0.00012712 | 0.44715 | 0.15 | 0.20198
| 35 | Z | E | X=437403.48 | Y=3289753.82 | X=437339.22 | Y=3289849.33 | 437403.48 | 3289753.82 | 437339.22 | 3289849.33 | 115.1152 | 0 | 1 | 1486.178 | 0.5 | 0 | 0.3 | 743.089 | 0.016 | 0 | 0.25 | 115.1152 | 0.33514 | 5 | 0 | 5.7248 | 10.7248 | 0.0072647 | 5.3983 | 0.0014995 | 0.0046924 | Rectangular | 0.2 | 0.071086 | 0.014217 | 0.34217 | 0.04155 | 0.2 | 0.071086 | 10.32 | 10.09 | 10.96 | 10.91 | 0.001998 | 0.0047647 | 7.2351e-05 | 0.40133 | 0.15 | 0.22109