## well=8 (Channel)
Channel Start Point | Channel End Point | Channel Basin Q (m3/s) | Channel Type | m | Start Point |  | End Point |  | Bottom |  | UP |  | y strat | y end | Length (m) | Hight Difrences | S (%) | b (m) | Y (m) | A | P | R | B | D | V | n | Channel Basin Q (m3/s) | Qcapacity (m3/s) | Error | Fr Number | Free Board | Yfinal | Yfinal | Final Dimension
[5 empty] | X | Y | X | Y | Z strat | Z end | Z strat | Z end
C1-01 | C1-02 | 18.7 | Trapizonal | 0.5 | 438781.17 | 3291862.78 | 438745.63 | 3291913.09 | 67.5 | 66.7 | 68 | 68 | 0.5 | 1.3 | 61.597 | 0.8 | 1.2988 | 0.9 | 0.43379 | 0.4845 | 1.87 | 0.25909 | 1.3338 | 0.36325 | 38.5964 | 0.012 | 18.7 | 18.7003 | 0.0003354 | 20.446 | 0.2 | 0.63379 | 0.7 | 0.9 | * | 0.7 | 0.9*0.7
C1-02 | O-01 | 29.965 | Trapizonal | 0.5 | 438745.63 | 3291913.09 | 438743.24 | 3291930.66 | 66.7 | 58.5 | 68 | 59.14 | 1.3 | 0.64 | 17.7318 | 8.2 | 46.2446 | 0.9 | 0.19285 | 0.19216 | 1.3312 | 0.14435 | 1.0928 | 0.17583 | 155.9379 | 0.012 | 29.965 | 29.9654 | 0.00035231 | 118.7315 | 0.2 | 0.39285 | 0.4 | 0.9 | * | 0.4
C1-01 | C1-03 | 11.19 | Trapizonal | 0.5 | 438781.17 | 3291862.78 | 438665.19 | 3291780.84 | 67.5 | 65 | 68 | 68 | 0.5 | 3 | 142.0054 | 2.5 | 1.7605 | 0.9 | 0.28833 | 0.30107 | 1.5447 | 0.1949 | 1.1883 | 0.25335 | 37.168 | 0.012 | 11.19 | 11.1902 | 0.00015596 | 23.5762 | 0.2 | 0.48833 | 0.5 | 0.9 | * | 0.5
C1-04 | C1-03 | 6.008 | Trapizonal | 0.5 | 438654.2 | 3291796.39 | 438665.19 | 3291780.84 | 67.5 | 65 | 68 | 68 | 0.5 | 3 | 19.0416 | 2.5 | 13.1291 | 0.9 | 0.1053 | 0.10031 | 1.1354 | 0.088344 | 1.0053 | 0.099782 | 59.8941 | 0.012 | 6.008 | 6.0081 | 6.4834e-05 | 60.5374 | 0.2 | 0.3053 | 0.4 | 0.9 | * | 0.4
C1-03 | O-02 | 24.708 | Trapizonal | 0.5 | 438665.19 | 3291780.84 | 438668.44 | 3291752.92 | 65 | 60.55 | 68 | 61.05 | 3 | 0.5 | 28.1085 | 4.45 | 15.8315 | 0.9 | 0.23857 | 0.24317 | 1.4335 | 0.16964 | 1.1386 | 0.21358 | 101.6062 | 0.012 | 24.708 | 24.7087 | 0.0007442 | 70.1952 | 0.2 | 0.43857 | 0.5 | 0.9 | * | 0.5
C2-01 | C2-02 | 75.1 | Trapizonal | 0.5 | 438791.86 | 3292002.6 | 438589.98 | 3291850.31 | 69.2 | 61.19 | 70.2 | 62.19 | 1 | 1 | 252.879 | 8.01 | 3.1675 | 1.2 | 0.64403 | 0.98022 | 2.6401 | 0.37128 | 1.844 | 0.53157 | 76.6153 | 0.012 | 75.1 | 75.1 | 2.5145e-05 | 33.5508 | 0.5 | 1.144 | 1.2 | 1.2 | * | 1.2 | 1.2*1.2
C2-02 | C2-03 | 75.1 | Trapizonal | 0.5 | 438589.98 | 3291850.31 | 438592.55 | 3291802.7 | 61.19 | 51.32 | 62.19 | 52.32 | 1 | 1 | 47.6793 | 9.87 | 20.7008 | 1.2 | 0.36237 | 0.50049 | 2.0103 | 0.24897 | 1.5624 | 0.32034 | 150.0518 | 0.012 | 75.1 | 75.1 | 2.2225e-05 | 84.6445 | 0.5 | 0.86237 | 0.9 | 1.2 | * | 0.9

## culvert
چاه های 28، 35 و 42
row | Station (m) | SCS Method | مشخصات کالورت | [7 empty] | مشخصات حوضه آبریز | [7 empty] | Rational Method |  | Mac Math method (m3/s)
|  | Flow(m3/s) | Culvert | Slope (%) | b (m) | n | h (m) | Ac (m2) | P (m) | Q (m3/s) | Area (ha) | Perimeter (km) | قطر دایره هم‌سطح (km) | ضريب گراويليوس | CN | LongestFP (m) | Basin Slope (%) | Lag Time (min) | C | flow
1 | 195.46 | 5.3 | 1×4m | 3.2319 | 4 | 0.025 | 1.32 | 5.28 | 6.64 | 32.5889 | 10.75 | 2.225 | 0.36996 | 1.9001 | 85 | 811.3199 | 10.1666 | 11.0944 | 0.42 | 2.3165 | 4.478
2 | 344.79 | 4.6 | 1×4m | 2.4452 | 4 | 0.025 | 1.448 | 5.792 | 6.896 | 32.2502 | 8.1406 | 1.5 | 0.32195 | 1.472 | 85 | 533.2869 | 14.8004 | 6.5731 | 0.42 | 1.7542 | 3.8646
3 | 511.95 | 10.7 | 2×4m | 1.7398 | 4 | 0.025 | 0.52 | 2.08 | 5.04 | 12.1662 | 19.8125 | 2.825 | 0.50226 | 1.7771 | 85 | 913.9087 | 13.4191 | 10.6219 | 0.42 | 4.2694 | 7.72
4 | 720 | 1.7 | 1×2m | 0.54907 | 2 | 0.025 | 1.2 | 2.4 | 4.4 | 4.7489 | 3.1562 | 1.1 | 0.20047 | 1.7337 | 85 | 387.132 | 10.9241 | 5.9215 | 0.42 | 0.68015 | 1.7043
5 | 825 | 27.7 | 2×4m | 1.6876 | 4 | 0.025 | 1.6 | 6.4 | 7.2 | 61.4902 | 67.5625 | 6.225 | 0.92749 | 2.1205 | 85 | 2351.2694 | 21.9496 | 17.6876 | 0.42 | 14.5592 | 22.7284
6 | 1075 | 11.3 | 2×4m | 1.4204 | 4 | 0.025 | 1.28 | 5.12 | 6.56 | 41.3814 | 24.0938 | 3.35 | 0.55387 | 1.911 | 85 | 1169.1626 | 12.8892 | 13.1986 | 0.42 | 5.192 | 8.9555
7 | 1260 | 33.3 | 1×6m | 1.2879 | 6 | 0.025 | 2 | 12 | 10 | 61.5136 | 80.0156 | 7.25 | 1.0094 | 2.2694 | 85 | 2451.7136 | 21.5083 | 18.4762 | 0.42 | 17.2427 | 25.9167
9 | 0+391 | 14 | 2×4m | 2.447 | 4 | 0.025 | 0.5576 | 2.2304 | 5.1152 | 16.0498 | 29.0781 | 4.15 | 0.60847 | 2.1549 | 85 | 1482.9951 | 12.419 | 16.2633 | 0.42 | 6.2661 | 10.3321
10 | 0+254 | 3.8 | 1×2m | 1.561 | 2 | 0.025 | 0.88 | 1.76 | 3.76 | 5.3026 | 7 | 1.525 | 0.29854 | 1.6139 | 85 | 577.665 | 9.552 | 8.7224 | 0.42 | 1.5084 | 3.1377
11 | 0+652 | 1.9 | 1×2m | 2.679 | 2 | 0.025 | 0.48 | 0.96 | 2.96 | 2.9669 | 3.762 | 1.6473 | 0.21886 | 2.3781 | 85 | 507.221 | 11.2746 | 7.2351 | 0.42 | 0.81067 | 1.9737
[11 empty] | 2.3841 | 0.852 | 0.17423 | 1.545

## channel
چاه های 28، 35 و 42
| channel type | point | f | S(m/m) | b (m) | n | H:V | V (m/s) | Rh | Y (m) | A (m2) | p (m) | Q (m3/s)
چاه شماره 28 | Trapezoidal | 1~2 | 1.53 | 0.2 | 1 | 0.018 | 0.5 | 1.4241 | 0.43397 | 0.9025 | 1.3098 | 3.0181 | 1.8653
| Trapezoidal | 2~3 | 2.25 | 0.2 | 1 | 0.018 | 0.5 | 1.5033 | 0.47067 | 1.0241 | 1.5485 | 3.29 | 2.3279
| Trapezoidal | 3~END | 2.97 | 1 | 1 | 0.018 | 0.5 | 3.5273 | 0.50592 | 1.1457 | 1.802 | 3.5619 | 6.3563
چاه شماره 35 | Trapezoidal | 1~2 | 0.936 | 0.15 | 0.8 | 0.018 | 0.5 | 1.1398 | 0.38555 | 0.85 | 1.0413 | 2.7007 | 1.1868
| Trapezoidal | 2~3 | 1.872 | 0.15 | 0.8 | 0.018 | 0.5 | 1.2854 | 0.46176 | 1.1229 | 1.5289 | 3.311 | 1.9652
| Trapezoidal | 3~4 | 2.3295 | 0.15 | 0.8 | 0.018 | 0.5 | 1.4091 | 0.52999 | 1.3832 | 2.0632 | 3.893 | 2.9074
| Trapezoidal | 5~6 | 0.9255 | 0.15 | 0.6 | 0.018 | 0.5 | 1.0654 | 0.34841 | 0.85 | 0.87125 | 2.5007 | 0.9282
| Trapezoidal | 6~4 | 1.383 | 0.15 | 0.6 | 0.018 | 0.5 | 1.2292 | 0.4318 | 1.1729 | 1.3915 | 3.2226 | 1.7105
| Trapezoidal | 4~END | 4.17 | 0.4 | 0.9 | 0.018 | 0.5 | 2.2806 | 0.52293 | 1.2762 | 1.9629 | 3.7536 | 4.4766
چاه شماره 46 | Trapezoidal | 1~2 | 0.476 | 0.15 | 0.7 | 0.018 | 0.5 | 0.97611 | 0.30555 | 0.6375 | 0.64945 | 2.1255 | 0.63394
| Trapezoidal | 2~3 | 0.68 | 0.15 | 0.7 | 0.018 | 0.5 | 1.0974 | 0.36426 | 0.83775 | 0.93733 | 2.5733 | 1.0287
| Trapezoidal | 3~END | 1.51 | 0.15 | 0.7 | 0.018 | 0.5 | 1.2182 | 0.42601 | 1.0651 | 1.3128 | 3.0817 | 1.5993