## Sheet1
N.I.S.O.C |  | Binak Project
COMMENT REPLY SHEET
Document No: BK-GCS-PEDCO-120-PR-RT-0002 |  |  |  |  | EPC Contractor Tr. No.: BK-HD-PEDCO-T-1101 |  |  | Transmital Date: 6/21/2022
Document Title: Flare Radiation & Dispersion Study Report |  |  |  |  | PEDCO Tr. No.: BK-PEDCO-NISOC-0005-PR-TR-1101 |  |  | Transmital Date: 6/21/2022
[5 empty] | CRS No: NISOC-CRS-BK-GCS-PEDCO-120-PR-RT-0002_D01 |  |  | CRS Status:
Item | Comments (NISOC/PEDCO) |  | Email/letter No. | Comment Date | Clarification (By EPC Contractor) |  |  | Client Conclusion
1 | لازم است در جدول 1 گزارش فشار سیال نیز قید شده و مقدار Z Factor اصلاح گردد. |  | 1401-2294-218931 | 1401/06/20 | اعمال گردید
2 | در فاصله 50 متری از فلر که محدوده محصور شده فلر می باشد، مقدار تشعشع مجاز 4.73 kw/m2 می باید در نظر گرفته شود که در بند 4.4 گزارش نیز اشاره شده است(فرضیات بند 4.4 مورد تایید می باشد) بررسی این امور (بر اساس استاندارد API521 و نرم افزار FLARESIM) نشان می دهد ارتفاع فلر بیشتر از ارتفاع مورد نیاز در نظر گرفته شده است. لذا لازم است محاسبات ارتفاع فلر مورد بازنگری قرارگیرد. |  | 1401-2294-218931 | 1401/06/20 | مبنای محاسبه طول Stack در نرم افزار FLARESIM جدول بند 4.2 مدرک مذکور می باشد و با توجه به محدویت تشعشع در ناحیه Striel طول Stack محاسبه می گردد.
3 | پارامتر (Ƭ) فرض شده برای انجام محاسبات میباید گزار ش گردد. |  | 1401-2294-218931 | 1401/06/20 | بر اساس Help نرم افزار Flarsim For clean burning, smokeless flares from well-designed flare tips in good condition the High Efficiency method can be used. So based on this assumption, F factor will be calculated by software which in this project is ( F ~ 0.17) در این نرم افزار پارامتر (Ƭ) در غالب F Factor بیان شده است.
Legend | Comment Sheet Status: (By Client) C1: Reviewed with no comment (No Response required) C2: Reviewed with minor comment ( work may proceed and comments to be addressed and incorpated prior to issue) C3: Reviewed with major comment (Revise and resubmit. Work may not be proceeded until the document is returned with code C1 &C2) C4: Rejected ( Deviated from the project requirement. Resubmit for Review) C5: Issued for information (No Response required)
Signature | CLIENT (NISOC/PEDCO) |  |  |  |  | EPC Contractor
| Commented By: | Signature |  |  |  | Clarified By: M.Fakharian | Signature
| Date: |  |  |  |  | Date: 24/08/2021