## Cover
NISOC |  |  | نگهداشت و افزایش تولید میدان نفتی بینک فعالیت های رو زمینی در بستههای کاری تحتالارض ساخت موقعیت چاه، تأسیسات سرچاهی، خطوط جرياني، تسهیلات برق‌رسانی مربوط به موقعیت W007S و توسعه چندراهه کلاستر بینک
PROCESS DATA SHEETS FOR INSTRUMENT DEVICES - W007S & EXTENSION MANIFOLD
شماره پیمان: |  |  | پروژه |  | بسته کاری | صادرکننده | تسهیلات |  | رشته | نوع مدرک | سریال | نسخه |  | شماره صفحه: 1 از 7
9184 – 073 - 053 |  |  | BK |  | W007S | PEDCO | 110 |  | PR | DT | 0001 | D01
طرح نگهداشت و افزایش تولید 27 مخزن
PROCESS DATA SHEETS FOR INSTRUMENT DEVICES - W007S & EXTENSION MANIFOLD نگهداشت و افزایش تولید میدان نفتی بینک
D01 |  | Oct.2022 |  | IFA |  |  |  | M.Aryafar |  |  | M.Fakharian |  | M.Mehrshad
D00 |  | APR.2022 |  | IFC |  |  |  | M.Aryafar |  |  | M.Fakharian |  | M.Mehrshad
Rev. |  | Date |  | Purpose of Issue / Status |  |  |  | Prepared by: |  |  | Checked by: |  | Approved by: |  | CLIENT Approval
Class: 2 |  |  |  | CLIENT Doc. Number:F0Z707931
status: | IDC: Inter-Discipline Check
IFC: Issued For Comment
IFA: Issued For Approval
AFD: Approved For Design
AFC: Approved For Construction
AFP: Approved For Purchase
AFQ: Approved For Quotation
IFI: Issued For Information
AB-R: As-Built for CLIENT Review
AB-A: As-Built –Approved

## REVISION
NISOC |  |  | نگهداشت و افزایش تولید میدان نفتی بینک فعالیت های رو زمینی در بستههای کاری تحتالارض ساخت موقعیت چاه، تأسیسات سرچاهی، خطوط جرياني، تسهیلات برق‌رسانی مربوط به موقعیت W007S و توسعه چندراهه کلاستر بینک
PROCESS DATA SHEETS FOR INSTRUMENT DEVICES - W007S & EXTENSION MANIFOLD
شماره پیمان: |  |  | پروژه | بسته کاری |  | صادرکننده | تسهیلات | رشته | نوع مدرک | سریال |  | نسخه |  | شماره صفحه: 2 از 7
9184 – 073 - 053 |  |  | BK | W007S |  | PEDCO | 110 | PR | DT | 0001 |  | D01
REVISION RECORD SHEET
Page | D00 | D01 | D02 |  | D03 |  | D04 |  | Page |  | D00 |  | D01 |  | D02 | D03 | D04
1 | X | X | [6 empty] | 65
2 | X | X | [6 empty] | 66
3 | X | X | [6 empty] | 67
4 | X | X | [6 empty] | 68
5 | X | X | [6 empty] | 69
6 | X | X | [6 empty] | 70
7 | X | X | [6 empty] | 71
8 | X | [7 empty] | 72
9 | [8 empty] | 73
10 | [8 empty] | 74
11 | [8 empty] | 75
12 | [8 empty] | 76
13 | [8 empty] | 77
14 | [8 empty] | 78
15 | [8 empty] | 79
16 | [8 empty] | 80
17 | [8 empty] | 81
18 | [8 empty] | 82
19 | [8 empty] | 83
20 | [8 empty] | 84
21 | [8 empty] | 85
22 | [8 empty] | 86
23 | [8 empty] | 87
24 | [8 empty] | 88
25 | [8 empty] | 89
26 | [8 empty] | 90
27 | [8 empty] | 91
28 | [8 empty] | 92
29 | [8 empty] | 93
30 | [8 empty] | 94
31 | [8 empty] | 95
32 | [8 empty] | 96
33 | [8 empty] | 97
34 | [8 empty] | 98
35 | [8 empty] | 99
36 | [8 empty] | 100
37 | [8 empty] | 101
38 | [8 empty] | 102
39 | [8 empty] | 103
40 | [8 empty] | 104
41 | [8 empty] | 105
42 | [8 empty] | 106
43 | [8 empty] | 107
44 | [8 empty] | 108
45 | [8 empty] | 109
46 | [8 empty] | 110
47 | [8 empty] | 111
48 | [8 empty] | 112
49 | [8 empty] | 113
50 | [8 empty] | 114
51 | [8 empty] | 115
52 | [8 empty] | 116
53 | [8 empty] | 117
54 | [8 empty] | 118
55 | [8 empty] | 119
56 | [8 empty] | 120
57 | [8 empty] | 121
58 | [8 empty] | 122
59 | [8 empty] | 123
60 | [8 empty] | 124
61 | [8 empty] | 125
62 | [8 empty] | 126
63 | [8 empty] | 127
64 | [8 empty] | 128

## Note 1
NISOC |  | نگهداشت و افزایش تولید میدان نفتی بینک فعالیت های رو زمینی در بستههای کاری تحتالارض ساخت موقعیت چاه، تأسیسات سرچاهی، خطوط جرياني، تسهیلات برق‌رسانی مربوط به موقعیت W007S و توسعه چندراهه کلاستر بینک
PROCESS DATA SHEETS FOR INSTRUMENT DEVICES - W007S & EXTENSION MANIFOLD
شماره پیمان: |  | پروژه | بسته کاری | صادرکننده | تسهیلات | رشته | نوع مدرک | سریال | نسخه | شماره صفحه: 3 از 7
9184 – 073 - 053 |  | BK | W007S | PEDCO | 110 | PR | DT | 0001 | D01
REFERENCES:
| P&ID - EXTENSION OF BINAK B/C MANIFOLD |  |  |  |  | BK-W007S-PEDCO-110-PR-PI-0001
ABBREVIATIONS:
| CC |  |  |  |  | CORROSION COUPON
| CP |  |  |  |  | CORROSION PROBE
| PSHH |  |  |  |  | PRESSURE SWITCH HIGH HIGH LEVEL SHUTDOWN
| PSLL |  |  |  |  | PRESSURE SWITCH LOW LOW LEVEL SHUTDOWN
| PRV |  |  |  |  | PRESSURE RILIEF VALVE
| PG |  |  |  |  | PRESSURE GAUGE
| TG |  |  |  |  | TEMPERATURE GAUGE
| TRV |  |  |  |  | TEMPERATURE RILIEF VALVE
| PT |  |  |  |  | PRESSURE TRANSMITTER
| ESDV |  |  |  |  | EMERGENCY SHUTDOWN VALVE
| TT |  |  |  |  | TEMPERATURE TRANSMITTER
| FE |  |  |  |  | FLOW ELEMENT
| FT |  |  |  |  | FLOW TRANSMITTER
| FCV |  |  |  |  | FLOW CONTROL VALVE
| TW |  |  |  |  | THERMOWELL

## Sheet2
NISOC |  |  |  |  | نگهداشت و افزایش تولید میدان نفتی بینک فعالیت های رو زمینی در بستههای کاری تحتالارض ساخت موقعیت چاه، تأسیسات سرچاهی، خطوط جرياني، تسهیلات برق‌رسانی مربوط به موقعیت W007S و توسعه چندراهه کلاستر بینک
PROCESS DATA SHEETS FOR INSTRUMENT DEVICES - W007S & EXTENSION MANIFOLD
شماره پیمان: |  |  |  |  | پروژه | بسته کاری | صادرکننده | تسهیلات | رشته | نوع مدرک | سریال |  |  | نسخه |  |  | شماره صفحه: 4 از 7
9184 – 073 - 053 |  |  |  |  | BK | W007S | PEDCO | 110 | PR | DT | 0001 |  |  | D01
IDENTIFICATION |  |  |  | REFERENCE | [11 empty] | PRESSURE |  |  | TEMPERATURE |  | REV
ITEM | PROJECT PART | TAG NAME | DESCRIPTION | LINE/ EQUIPMENT | P&ID NO. |  | SERVICE | LOCATION/ PACKAGE NAME |  |  | DATA SHEET NO. |  |  |  |  | DESIGN (BARG) |  | OPER. (BARG) | DESIGN (°C) | OPER. (°C)
1 | Extension of Binak B/C Manifold | PG-1701A | Pressure Gauge | CRD-110-111-LN15-4"-PT | BK-W007S-PEDCO-110-PR-PI-0001 (3/6) |  | MIXED | from W018S |  |  | BK-SSGRL-PEDCO-110-IN-DT-0002 |  |  |  |  | 207 |  | 12.78 | -5 ~ 85 | 36.47/22.09 | D01
2 | Extension of Binak B/C Manifold | TRV-1701A | Temperature Relief Valve | CRD-110-170A-LN15-1"-PT | BK-W007S-PEDCO-110-PR-PI-0001 (3/6) |  | MIXED | from W018S |  |  | BK-W007S-PEDCO-110-IN-DT-0004 |  |  |  |  | 207 |  | 12.8 | -5 ~ 85 | 36.47/22.09 | D01
3 | Extension of Binak B/C Manifold | PG-1702A | Pressure Gauge | CRD-110-111-LN15-4"-PT | BK-W007S-PEDCO-110-PR-PI-0001 (3/6) |  | MIXED | from W018S |  |  | BK-SSGRL-PEDCO-110-IN-DT-0002 |  |  |  |  | 207 |  | 12.8 | -5 ~ 85 | 36.47/22.09 | D01
4 | Extension of Binak B/C Manifold | ESDV-1701A | Emergency Shutdown Valve (Body) | CRD-110-111-LN15-4"-PT | BK-W007S-PEDCO-110-PR-PI-0001 (3/6) |  | MIXED | from W018S |  |  | BK-W007S-PEDCO-110-IN-DT-0005 |  |  |  |  | 207 |  | 12.8 | -5 ~ 85 | 36.47/22.09 | D01
5 | Extension of Binak B/C Manifold | EZSC-1701A | Limit Switch Close | CRD-110-111-LN15-4"-PT | BK-W007S-PEDCO-110-PR-PI-0001 (3/6) |  | MIXED | from W018S |  |  | BK-W007S-PEDCO-110-IN-DT-0005 |  |  |  |  | 207 |  | 12.8 | -5 ~ 85 | 36.47/22.09 | D01
6 | Extension of Binak B/C Manifold | EZSO-1701A | Limit Switch Open | CRD-110-111-LN15-4"-PT | BK-W007S-PEDCO-110-PR-PI-0001 (3/6) |  | MIXED | from W018S |  |  | BK-W007S-PEDCO-110-IN-DT-0005 |  |  |  |  | 207 |  | 12.8 | -5 ~ 85 | 36.47/22.09 | D01
8 | Extension of Binak B/C Manifold | ESOV-1701A | ESD Solenoid Valve | CRD-110-111-LN15-4"-PT | BK-W007S-PEDCO-110-PR-PI-0001 (3/6) |  | MIXED | from W018S |  |  | BK-W007S-PEDCO-110-IN-DT-0005 |  |  |  |  | 207 |  | 12.8 | -5 ~ 85 | 36.47/22.09 | D01
9 | Extension of Binak B/C Manifold | CC-1701A | Corrosion Coupon | CRD-110-171A-FN05-4"-PT | BK-W007S-PEDCO-110-PR-PI-0001 (3/6) |  | MIXED | from W018S |  |  | BK-W007S-PEDCO-110-IN-DT-0009 |  |  |  |  | 93 |  | 12.8 | -5 ~ 85 | 36.33/21.98 | D01
10 | Extension of Binak B/C Manifold | CP-1701A | Corrosion Probe | CRD-110-171A-FN05-4"-PT | BK-W007S-PEDCO-110-PR-PI-0001 (3/6) |  | MIXED | from W018S |  |  | BK-W007S-PEDCO-110-IN-DT-0009 |  |  |  |  | 93 |  | 12.8 | -5 ~ 85 | 36.33/21.98 | D01
11 | Extension of Binak B/C Manifold | TG-1701A | Temperature Gauge | CRD-110-171A-FN05-4"-PT | BK-W007S-PEDCO-110-PR-PI-0001 (3/6) |  | MIXED | from W018S |  |  | BK-SSGRL-PEDCO-110-IN-DT-0003 |  |  |  |  | 93 |  | 12.8 | -5 ~ 85 | 36.33/21.98 | D01
12 | Extension of Binak B/C Manifold | TW-1701A | Thermowell | CRD-110-171A-FN05-4"-PT | BK-W007S-PEDCO-110-PR-PI-0001 (3/6) |  | MIXED | from W018S |  |  | BK-SSGRL-PEDCO-110-IN-DT-0003 |  |  |  |  | 93 |  | 12.8 | -5 ~ 85 | 36.33/21.98 | D01
13 | Extension of Binak B/C Manifold | PG-1703A | Pressure Gauge | CRD-110-171A-FN05-4"-PT | BK-W007S-PEDCO-110-PR-PI-0001 (3/6) |  | MIXED | from W018S |  |  | BK-SSGRL-PEDCO-110-IN-DT-0002 |  |  |  |  | 93 |  | 12.8 | -5 ~ 85 | 36.33/21.98 | D01
14 | Extension of Binak B/C Manifold | PT-1701A | Pressure Transmitter | CRD-110-171A-FN05-4"-PT | BK-W007S-PEDCO-110-PR-PI-0001 (3/6) |  | MIXED | from W018S |  |  | BK-W007S-PEDCO-110-IN-DT-0003 |  |  |  |  | 93 |  | 12.8 | -5 ~ 85 | 36.33/21.98 | D01
15 | Extension of Binak B/C Manifold | PT-1702A | Pressure Transmitter | CRD-110-171A-FN05-4"-PT | BK-W007S-PEDCO-110-PR-PI-0001 (3/6) |  | MIXED | from W018S |  |  | BK-W007S-PEDCO-110-IN-DT-0003 |  |  |  |  | 93 |  | 12.8 | -5 ~ 85 | 36.33/21.98 | D01
16 | Extension of Binak B/C Manifold | FE-1701A | Flow Element | CRD-110-171A-FN05-4"-PT | BK-W007S-PEDCO-110-PR-PI-0001 (3/6) |  | MIXED | from W018S |  |  | BK-W007S-PEDCO-110-IN-DT-0008 |  |  |  |  | 93 |  | 12.8 | -5 ~ 85 | 36.33/21.98 | D01
17 | Extension of Binak B/C Manifold | FT-1701A | Flow Transmitter | CRD-110-171A-FN05-4"-PT | BK-W007S-PEDCO-110-PR-PI-0001 (3/6) |  | MIXED | from W018S |  |  | BK-W007S-PEDCO-110-IN-DT-0007 |  |  |  |  | 93 |  | 12.8 | -5 ~ 85 | 36.33/21.98 | D01
18 | Extension of Binak B/C Manifold | FCV-1701A | Flow Control Valve | CRD-110-171A-FN05-4"-PT | BK-W007S-PEDCO-110-PR-PI-0001 (3/6) |  | MIXED | from W018S |  |  | BK-W007S-PEDCO-110-IN-DT-0006 |  |  |  |  | 93 |  | 12.8 | -5 ~ 85 | 36.33/21.98 | D01
19 | Extension of Binak B/C Manifold | PG-1704A | Pressure Gauge | CRD-110-179A-CN05-4"-PT | BK-W007S-PEDCO-110-PR-PI-0001 (3/6) |  | MIXED | from W018S |  |  | BK-SSGRL-PEDCO-110-IN-DT-0002 |  |  |  |  | 51.1 |  | 10.8 | -5 ~ 85 | 36.33/21.98 | D01
20 | Extension of Binak B/C Manifold | PRV-1701A | Pressure Relief Valve | CRD-110-171A-FN05-4"-PT | BK-W007S-PEDCO-110-PR-PI-0001 (3/6) |  | MIXED | from W018S |  |  | BK-W007S-PEDCO-110-IN-DT-0004 |  |  |  |  | 93 |  | 12.8 | -5 ~ 85 | 36.33/21.98 | D01
21 | Extension of Binak B/C Manifold | PG-1701B | Pressure Gauge | CRD-110-131-LN15-4"-PT | BK-W007S-PEDCO-110-PR-PI-0001 (3/6) |  | MIXED | from W046S |  |  | BK-SSGRL-PEDCO-110-IN-DT-0002 |  |  |  |  | 207 |  | 12.8 | -5 ~ 85 | 35.97/23.55 | D01
22 | Extension of Binak B/C Manifold | TRV-1701B | Temperature Relief Valve | CRD-110-170B-LN15-1"-PT | BK-W007S-PEDCO-110-PR-PI-0001 (3/6) |  | MIXED | from W018S |  |  | BK-W007S-PEDCO-110-IN-DT-0004 |  |  |  |  | 207 |  | 12.8 | -5 ~ 85 | 36.47/22.09 | D01
23 | Extension of Binak B/C Manifold | PG-1702B | Pressure Gauge | CRD-110-131-LN15-4"-PT | BK-W007S-PEDCO-110-PR-PI-0001 (3/6) |  | MIXED | from W018S |  |  | BK-SSGRL-PEDCO-110-IN-DT-0002 |  |  |  |  | 207 |  | 12.8 | -5 ~ 85 | 36.47/22.09 | D01
24 | Extension of Binak B/C Manifold | ESDV-1701B | Emergency Shutdown Valve (Body) | CRD-110-131-LN15-4"-PT | BK-W007S-PEDCO-110-PR-PI-0001 (3/6) |  | MIXED | from W046S |  |  | BK-W007S-PEDCO-110-IN-DT-0005 |  |  |  |  | 207 |  | 12.8 | -5 ~ 85 | 35.97/23.55 | D01
25 | Extension of Binak B/C Manifold | EZSC-1701B | Limit Switch Close | CRD-110-131-LN15-4"-PT | BK-W007S-PEDCO-110-PR-PI-0001 (3/6) |  | MIXED | from W046S |  |  | BK-W007S-PEDCO-110-IN-DT-0005 |  |  |  |  | 207 |  | 12.8 | -5 ~ 85 | 35.97/23.55 | D01
26 | Extension of Binak B/C Manifold | EZSO-1701B | Limit Switch Open | CRD-110-131-LN15-4"-PT | BK-W007S-PEDCO-110-PR-PI-0001 (3/6) |  | MIXED | from W046S |  |  | BK-W007S-PEDCO-110-IN-DT-0005 |  |  |  |  | 207 |  | 12.8 | -5 ~ 85 | 35.97/23.55 | D01
27 | Extension of Binak B/C Manifold | ESOV-1701B | ESD Solenoid Valve | CRD-110-131-LN15-4"-PT | BK-W007S-PEDCO-110-PR-PI-0001 (3/6) |  | MIXED | from W046S |  |  | BK-W007S-PEDCO-110-IN-DT-0005 |  |  |  |  | 207 |  | 12.8 | -5 ~ 85 | 35.97/23.55 | D01
28 | Extension of Binak B/C Manifold | CC-1701B | Corrosion Coupon | CRD-110-171B-FN05-4"-PT | BK-W007S-PEDCO-110-PR-PI-0001 (3/6) |  | MIXED | from W046S |  |  | BK-W007S-PEDCO-110-IN-DT-0009 |  |  |  |  | 93 |  | 12.8 | -5 ~ 85 | 35.85/23.45 | D01
29 | Extension of Binak B/C Manifold | CP-1701B | Corrosion Probe | CRD-110-171B-FN05-4"-PT | BK-W007S-PEDCO-110-PR-PI-0001 (3/6) |  | MIXED | from W046S |  |  | BK-W007S-PEDCO-110-IN-DT-0009 |  |  |  |  | 93 |  | 12.8 | -5 ~ 85 | 35.85/23.45 | D01
30 | Extension of Binak B/C Manifold | TG-1701B | Temperature Gauge | CRD-110-171B-FN05-4"-PT | BK-W007S-PEDCO-110-PR-PI-0001 (3/6) |  | MIXED | from W046S |  |  | BK-SSGRL-PEDCO-110-IN-DT-0003 |  |  |  |  | 93 |  | 12.8 | -5 ~ 85 | 35.85/23.45 | D01
31 | Extension of Binak B/C Manifold | TW-1701B | Thermowell | CRD-110-171B-FN05-4"-PT | BK-W007S-PEDCO-110-PR-PI-0001 (3/6) |  | MIXED | from W046S |  |  | BK-SSGRL-PEDCO-110-IN-DT-0003 |  |  |  |  | 93 |  | 12.8 | -5 ~ 85 | 35.85/23.45 | D01
32 | Extension of Binak B/C Manifold | PG-1703B | Pressure Gauge | CRD-110-171B-FN05-4"-PT | BK-W007S-PEDCO-110-PR-PI-0001 (3/6) |  | MIXED | from W046S |  |  | BK-SSGRL-PEDCO-110-IN-DT-0002 |  |  |  |  | 93 |  | 12.8 | -5 ~ 85 | 35.85/23.45 | D01
33 | Extension of Binak B/C Manifold | PT-1701B | Pressure Transmitter | CRD-110-171B-FN05-4"-PT | BK-W007S-PEDCO-110-PR-PI-0001 (3/6) |  | MIXED | from W046S |  |  | BK-W007S-PEDCO-110-IN-DT-0003 |  |  |  |  | 93 |  | 12.8 | -5 ~ 85 | 35.85/23.45 | D01
34 | Extension of Binak B/C Manifold | PT-1702B | Pressure Transmitter | CRD-110-171B-FN05-4"-PT | BK-W007S-PEDCO-110-PR-PI-0001 (3/6) |  | MIXED | from W046S |  |  | BK-W007S-PEDCO-110-IN-DT-0003 |  |  |  |  | 93 |  | 12.8 | -5 ~ 85 | 35.85/23.45 | D01
35 | Extension of Binak B/C Manifold | FE-1701B | Flow Element | CRD-110-171B-FN05-4"-PT | BK-W007S-PEDCO-110-PR-PI-0001 (3/6) |  | MIXED | from W046S |  |  | BK-W007S-PEDCO-110-IN-DT-0008 |  |  |  |  | 93 |  | 12.8 | -5 ~ 85 | 35.85/23.45 | D01
36 | Extension of Binak B/C Manifold | FT-1701B | Flow Transmitter | CRD-110-171B-FN05-4"-PT | BK-W007S-PEDCO-110-PR-PI-0001 (3/6) |  | MIXED | from W046S |  |  | BK-W007S-PEDCO-110-IN-DT-0007 |  |  |  |  | 93 |  | 12.8 | -5 ~ 85 | 35.85/23.45 | D01
37 | Extension of Binak B/C Manifold | FCV-1701B | Flow Control Valve | CRD-110-171B-FN05-4"-PT | BK-W007S-PEDCO-110-PR-PI-0001 (3/6) |  | MIXED | from W046S |  |  | BK-W007S-PEDCO-110-IN-DT-0006 |  |  |  |  | 93 |  | 12.8 | -5 ~ 85 | 35.85/23.45 | D01
38 | Extension of Binak B/C Manifold | PG-1704B | Pressure Gauge | CRD-110-179B-CN05-4"-PT | BK-W007S-PEDCO-110-PR-PI-0001 (3/6) |  | MIXED | from W046S |  |  | BK-SSGRL-PEDCO-110-IN-DT-0002 |  |  |  |  | 51.1 |  | 10.8 | -5 ~ 85 | 35.85/23.45 | D01
39 | Extension of Binak B/C Manifold | PRV-1701B | Pressure Relief Valve | CRD-110-171B-FN05-4"-PT | BK-W007S-PEDCO-110-PR-PI-0001 (3/6) |  | MIXED | from W046S |  |  | BK-W007S-PEDCO-110-IN-DT-0004 |  |  |  |  | 93 |  | 12.8 | -5 ~ 85 | 35.85/23.45 | D01
40 | Extension of Binak B/C Manifold | PG-1701C | Pressure Gauge | CRD-110-161-LN15-4"-PT | BK-W007S-PEDCO-110-PR-PI-0001 (4/6) |  | MIXED | from W008N |  |  | BK-SSGRL-PEDCO-110-IN-DT-0002 |  |  |  |  | 207 |  | 12.8 | -5 ~ 85 | 42.67/29.82 | D01
41 | Extension of Binak B/C Manifold | TRV-1701C | Temperature Relief Valve | CRD-110-170C-LN15-1"-PT | BK-W007S-PEDCO-110-PR-PI-0001 (4/6) |  | MIXED | from W008N |  |  | BK-W007S-PEDCO-110-IN-DT-0004 |  |  |  |  | 207 |  | 12.8 | -5 ~ 85 | 42.67/29.82 | D01
42 | Extension of Binak B/C Manifold | PG-1702C | Pressure Gauge | CRD-110-161-LN15-4"-PT | BK-W007S-PEDCO-110-PR-PI-0001 (4/6) |  | MIXED | from W008N |  |  | BK-SSGRL-PEDCO-110-IN-DT-0002 |  |  |  |  | 207 |  | 12.8 | -5 ~ 85 | 42.67/29.82 | D01
43 | Extension of Binak B/C Manifold | ESDV-1701C | Emergency Shutdown Valve (Body) | CRD-110-161-LN15-4"-PT | BK-W007S-PEDCO-110-PR-PI-0001 (4/6) |  | MIXED | from W008N |  |  | BK-W007S-PEDCO-110-IN-DT-0005 |  |  |  |  | 207 |  | 12.8 | -5 ~ 85 | 42.67/29.82 | D01
44 | Extension of Binak B/C Manifold | EZSC-1701C | Limit Switch Close | CRD-110-161-LN15-4"-PT | BK-W007S-PEDCO-110-PR-PI-0001 (4/6) |  | MIXED | from W008N |  |  | BK-W007S-PEDCO-110-IN-DT-0005 |  |  |  |  | 207 |  | 12.8 | -5 ~ 85 | 42.67/29.82 | D01
45 | Extension of Binak B/C Manifold | EZSO-1701C | Limit Switch Open | CRD-110-161-LN15-4"-PT | BK-W007S-PEDCO-110-PR-PI-0001 (4/6) |  | MIXED | from W008N |  |  | BK-W007S-PEDCO-110-IN-DT-0005 |  |  |  |  | 207 |  | 12.8 | -5 ~ 85 | 42.67/29.82 | D01
46 | Extension of Binak B/C Manifold | ESOV-1701C | ESD Solenoid Valve | CRD-110-161-LN15-4"-PT | BK-W007S-PEDCO-110-PR-PI-0001 (4/6) |  | MIXED | from W008N |  |  | BK-W007S-PEDCO-110-IN-DT-0005 |  |  |  |  | 207 |  | 12.8 | -5 ~ 85 | 42.67/29.82 | D01
47 | Extension of Binak B/C Manifold | CC-1701C | Corrosion Coupon | CRD-110-171C-FN05-4"-PT | BK-W007S-PEDCO-110-PR-PI-0001 (4/6) |  | MIXED | from W008N |  |  | BK-W007S-PEDCO-110-IN-DT-0009 |  |  |  |  | 93 |  | 12.8 | -5 ~ 85 | 42.52/29.70 | D01
48 | Extension of Binak B/C Manifold | CP-1701C | Corrosion Probe | CRD-110-171C-FN05-4"-PT | BK-W007S-PEDCO-110-PR-PI-0001 (4/6) |  | MIXED | from W008N |  |  | BK-W007S-PEDCO-110-IN-DT-0009 |  |  |  |  | 93 |  | 12.8 | -5 ~ 85 | 42.52/29.70 | D01
49 | Extension of Binak B/C Manifold | TG-1701C | Temperature Gauge | CRD-110-171C-FN05-4"-PT | BK-W007S-PEDCO-110-PR-PI-0001 (4/6) |  | MIXED | from W008N |  |  | BK-SSGRL-PEDCO-110-IN-DT-0003 |  |  |  |  | 93 |  | 12.8 | -5 ~ 85 | 42.52/29.70 | D01
50 | Extension of Binak B/C Manifold | TW-1701C | Thermowell | CRD-110-171C-FN05-4"-PT | BK-W007S-PEDCO-110-PR-PI-0001 (4/6) |  | MIXED | from W008N |  |  | BK-SSGRL-PEDCO-110-IN-DT-0003 |  |  |  |  | 93 |  | 12.8 | -5 ~ 85 | 42.52/29.70 | D01
51 | Extension of Binak B/C Manifold | PG-1703C | Pressure Gauge | CRD-110-171C-FN05-4"-PT | BK-W007S-PEDCO-110-PR-PI-0001 (4/6) |  | MIXED | from W008N |  |  | BK-SSGRL-PEDCO-110-IN-DT-0002 |  |  |  |  | 93 |  | 12.8 | -5 ~ 85 | 42.52/29.70 | D01
52 | Extension of Binak B/C Manifold | PT-1701C | Pressure Transmitter | CRD-110-171C-FN05-4"-PT | BK-W007S-PEDCO-110-PR-PI-0001 (4/6) |  | MIXED | from W008N |  |  | BK-W007S-PEDCO-110-IN-DT-0003 |  |  |  |  | 93 |  | 12.8 | -5 ~ 85 | 42.52/29.70 | D01
53 | Extension of Binak B/C Manifold | PT-1702C | Pressure Transmitter | CRD-110-171C-FN05-4"-PT | BK-W007S-PEDCO-110-PR-PI-0001 (4/6) |  | MIXED | from W008N |  |  | BK-W007S-PEDCO-110-IN-DT-0003 |  |  |  |  | 93 |  | 12.8 | -5 ~ 85 | 42.52/29.70 | D01
54 | Extension of Binak B/C Manifold | FE-1701C | Flow Element | CRD-110-171C-FN05-4"-PT | BK-W007S-PEDCO-110-PR-PI-0001 (4/6) |  | MIXED | from W008N |  |  | BK-W007S-PEDCO-110-IN-DT-0008 |  |  |  |  | 93 |  | 12.8 | -5 ~ 85 | 42.52/29.70 | D01
55 | Extension of Binak B/C Manifold | FT-1701C | Flow Transmitter | CRD-110-171C-FN05-4"-PT | BK-W007S-PEDCO-110-PR-PI-0001 (4/6) |  | MIXED | from W008N |  |  | BK-W007S-PEDCO-110-IN-DT-0007 |  |  |  |  | 93 |  | 12.8 | -5 ~ 85 | 42.52/29.70 | D01
56 | Extension of Binak B/C Manifold | FCV-1701C | Flow Control Valve | CRD-110-171C-FN05-4"-PT | BK-W007S-PEDCO-110-PR-PI-0001 (4/6) |  | MIXED | from W008N |  |  | BK-W007S-PEDCO-110-IN-DT-0006 |  |  |  |  | 93 |  | 12.8 | -5 ~ 85 | 42.52/29.70 | D01
57 | Extension of Binak B/C Manifold | PG-1704C | Pressure Gauge | CRD-110-1714C-CN05-4"-PT | BK-W007S-PEDCO-110-PR-PI-0001 (4/6) |  | MIXED | from W008N |  |  | BK-SSGRL-PEDCO-110-IN-DT-0002 |  |  |  |  | 51.1 |  | 10.8 | -5 ~ 85 | 42.52/29.70 | D01
58 | Extension of Binak B/C Manifold | PRV-1701C | Pressure Relief Valve | CRD-110-171C-FN05-4"-PT | BK-W007S-PEDCO-110-PR-PI-0001 (4/6) |  | MIXED | from W008N |  |  | BK-W007S-PEDCO-110-IN-DT-0004 |  |  |  |  | 93 |  | 12.8 | -5 ~ 85 | 42.52/29.70 | D01
59 | Extension of Binak B/C Manifold | PG-1701D | Pressure Gauge | CRD-110-141-LN15-4"-PT | BK-W007S-PEDCO-110-PR-PI-0001 (4/6) |  | MIXED | from W028 |  |  | BK-SSGRL-PEDCO-110-IN-DT-0002 |  |  |  |  | 207 |  | 12.8 | -5 ~ 85 | 54.97/46.52 | D01
60 | Extension of Binak B/C Manifold | TRV-1701D | Temperature Relief Valve | CRD-110-170D-LN15-1"-PT | BK-W007S-PEDCO-110-PR-PI-0001 (4/6) |  | MIXED | from W028 |  |  | BK-W007S-PEDCO-110-IN-DT-0004 |  |  |  |  | 207 |  | 12.8 | -5 ~ 85 | 54.97/46.52 | D01
61 | Extension of Binak B/C Manifold | PG-1702D | Pressure Gauge | CRD-110-141-LN15-4"-PT | BK-W007S-PEDCO-110-PR-PI-0001 (4/6) |  | MIXED | from W028 |  |  | BK-SSGRL-PEDCO-110-IN-DT-0002 |  |  |  |  | 207 |  | 12.8 | -5 ~ 85 | 54.97/46.52 | D01
62 | Extension of Binak B/C Manifold | ESDV-1701D | Emergency Shutdown Valve (Body) | CRD-110-141-LN15-4"-PT | BK-W007S-PEDCO-110-PR-PI-0001 (4/6) |  | MIXED | from W028 |  |  | BK-W007S-PEDCO-110-IN-DT-0005 |  |  |  |  | 207 |  | 12.8 | -5 ~ 85 | 54.97/46.52 | D01
63 | Extension of Binak B/C Manifold | EZSC-1701D | Limit Switch Close | CRD-110-141-LN15-4"-PT | BK-W007S-PEDCO-110-PR-PI-0001 (4/6) |  | MIXED | from W028 |  |  | BK-W007S-PEDCO-110-IN-DT-0005 |  |  |  |  | 207 |  | 12.8 | -5 ~ 85 | 54.97/46.52 | D01
64 | Extension of Binak B/C Manifold | EZSO-1701D | Limit Switch Open | CRD-110-141-LN15-4"-PT | BK-W007S-PEDCO-110-PR-PI-0001 (4/6) |  | MIXED | from W028 |  |  | BK-W007S-PEDCO-110-IN-DT-0005 |  |  |  |  | 207 |  | 12.8 | -5 ~ 85 | 54.97/46.52 | D01
65 | Extension of Binak B/C Manifold | ESOV-1701D | ESD Solenoid Valve | CRD-110-141-LN15-4"-PT | BK-W007S-PEDCO-110-PR-PI-0001 (4/6) |  | MIXED | from W028 |  |  | BK-W007S-PEDCO-110-IN-DT-0005 |  |  |  |  | 207 |  | 12.8 | -5 ~ 85 | 54.97/46.52 | D01
66 | Extension of Binak B/C Manifold | CC-1701D | Corrosion Coupon | CRD-110-171D-FN05-4"-PT | BK-W007S-PEDCO-110-PR-PI-0001 (4/6) |  | MIXED | from W028 |  |  | BK-W007S-PEDCO-110-IN-DT-0009 |  |  |  |  | 93 |  | 12.8 | -5 ~ 85 | 54.82/46.39 | D01
67 | Extension of Binak B/C Manifold | CP-1701D | Corrosion Probe | CRD-110-171D-FN05-4"-PT | BK-W007S-PEDCO-110-PR-PI-0001 (4/6) |  | MIXED | from W028 |  |  | BK-W007S-PEDCO-110-IN-DT-0009 |  |  |  |  | 93 |  | 12.8 | -5 ~ 85 | 54.82/46.39 | D01
68 | Extension of Binak B/C Manifold | TG-1701D | Temperature Gauge | CRD-110-171D-FN05-4"-PT | BK-W007S-PEDCO-110-PR-PI-0001 (4/6) |  | MIXED | from W028 |  |  | BK-SSGRL-PEDCO-110-IN-DT-0003 |  |  |  |  | 93 |  | 12.8 | -5 ~ 85 | 54.82/46.39 | D01
69 | Extension of Binak B/C Manifold | TW-1701D | Thermowell | CRD-110-171D-FN05-4"-PT | BK-W007S-PEDCO-110-PR-PI-0001 (4/6) |  | MIXED | from W028 |  |  | BK-SSGRL-PEDCO-110-IN-DT-0003 |  |  |  |  | 93 |  | 12.8 | -5 ~ 85 | 54.82/46.39 | D01
70 | Extension of Binak B/C Manifold | PG-1703D | Pressure Gauge | CRD-110-171D-FN05-4"-PT | BK-W007S-PEDCO-110-PR-PI-0001 (4/6) |  | MIXED | from W028 |  |  | BK-SSGRL-PEDCO-110-IN-DT-0002 |  |  |  |  | 93 |  | 12.8 | -5 ~ 85 | 54.82/46.39 | D01
71 | Extension of Binak B/C Manifold | PT-1701D | Pressure Transmitter | CRD-110-171D-FN05-4"-PT | BK-W007S-PEDCO-110-PR-PI-0001 (4/6) |  | MIXED | from W028 |  |  | BK-W007S-PEDCO-110-IN-DT-0003 |  |  |  |  | 93 |  | 12.8 | -5 ~ 85 | 54.82/46.39 | D01
72 | Extension of Binak B/C Manifold | PT-1702D | Pressure Transmitter | CRD-110-171D-FN05-4"-PT | BK-W007S-PEDCO-110-PR-PI-0001 (4/6) |  | MIXED | from W028 |  |  | BK-W007S-PEDCO-110-IN-DT-0003 |  |  |  |  | 93 |  | 12.8 | -5 ~ 85 | 54.82/46.39 | D01
73 | Extension of Binak B/C Manifold | FE-1701D | Flow Element | CRD-110-171D-FN05-4"-PT | BK-W007S-PEDCO-110-PR-PI-0001 (4/6) |  | MIXED | from W028 |  |  | BK-W007S-PEDCO-110-IN-DT-0008 |  |  |  |  | 93 |  | 12.8 | -5 ~ 85 | 54.82/46.39 | D01
74 | Extension of Binak B/C Manifold | FT-1701D | Flow Transmitter | CRD-110-171D-FN05-4"-PT | BK-W007S-PEDCO-110-PR-PI-0001 (4/6) |  | MIXED | from W028 |  |  | BK-W007S-PEDCO-110-IN-DT-0007 |  |  |  |  | 93 |  | 12.8 | -5 ~ 85 | 54.82/46.39 | D01
75 | Extension of Binak B/C Manifold | FCV-1701D | Flow Control Valve | CRD-110-171D-FN05-4"-PT | BK-W007S-PEDCO-110-PR-PI-0001 (4/6) |  | MIXED | from W028 |  |  | BK-W007S-PEDCO-110-IN-DT-0006 |  |  |  |  | 93 |  | 12.8 | -5 ~ 85 | 54.82/46.39 | D01
76 | Extension of Binak B/C Manifold | PG-1704D | Pressure Gauge | CRD-110-174D-CN05-4"-PT | BK-W007S-PEDCO-110-PR-PI-0001 (4/6) |  | MIXED | from W028 |  |  | BK-SSGRL-PEDCO-110-IN-DT-0002 |  |  |  |  | 51.1 |  | 10.8 | -5 ~ 85 | 54.82/46.39 | D01
77 | Extension of Binak B/C Manifold | PRV-1701D | Pressure Relief Valve | CRD-110-171D-FN05-4"-PT | BK-W007S-PEDCO-110-PR-PI-0001 (4/6) |  | MIXED | from W028 |  |  | BK-W007S-PEDCO-110-IN-DT-0004 |  |  |  |  | 93 |  | 12.8 | -5 ~ 85 | 54.82/46.39 | D01
78 | Extension of Binak B/C Manifold | PG-1701E | Pressure Gauge | CRD-110-151-LN15-4"-PT | BK-W007S-PEDCO-110-PR-PI-0001 (5/6) |  | MIXED | from W035 |  |  | BK-SSGRL-PEDCO-110-IN-DT-0002 |  |  |  |  | 207 |  | 12.8 | -5 ~ 85 | 51.01/41.21 | D01
79 | Extension of Binak B/C Manifold | TRV-1701E | Temperature Relief Valve | CRD-110-170E-LN15-1"-PT | BK-W007S-PEDCO-110-PR-PI-0001 (5/6) |  | MIXED | from W035 |  |  | BK-W007S-PEDCO-110-IN-DT-0004 |  |  |  |  | 207 |  | 12.8 | -5 ~ 85 | 51.01/41.21 | D01
80 | Extension of Binak B/C Manifold | PG-1702E | Pressure Gauge | CRD-110-151-LN15-4"-PT | BK-W007S-PEDCO-110-PR-PI-0001 (5/6) |  | MIXED | from W035 |  |  | BK-SSGRL-PEDCO-110-IN-DT-0002 |  |  |  |  | 207 |  | 12.8 | -5 ~ 85 | 51.01/41.21 | D01
81 | Extension of Binak B/C Manifold | ESDV-1701E | Emergency Shutdown Valve (Body) | CRD-110-151-LN15-4"-PT | BK-W007S-PEDCO-110-PR-PI-0001 (5/6) |  | MIXED | from W035 |  |  | BK-W007S-PEDCO-110-IN-DT-0005 |  |  |  |  | 207 |  | 12.8 | -5 ~ 85 | 51.01/41.21 | D01
82 | Extension of Binak B/C Manifold | EZSC-1701E | Limit Switch Close | CRD-110-151-LN15-4"-PT | BK-W007S-PEDCO-110-PR-PI-0001 (5/6) |  | MIXED | from W035 |  |  | BK-W007S-PEDCO-110-IN-DT-0005 |  |  |  |  | 207 |  | 12.8 | -5 ~ 85 | 51.01/41.21 | D01
83 | Extension of Binak B/C Manifold | EZSO-1701E | Limit Switch Open | CRD-110-151-LN15-4"-PT | BK-W007S-PEDCO-110-PR-PI-0001 (5/6) |  | MIXED | from W035 |  |  | BK-W007S-PEDCO-110-IN-DT-0005 |  |  |  |  | 207 |  | 12.8 | -5 ~ 85 | 51.01/41.21 | D01
84 | Extension of Binak B/C Manifold | ESOV-1701E | ESD Solenoid Valve | CRD-110-151-LN15-4"-PT | BK-W007S-PEDCO-110-PR-PI-0001 (5/6) |  | MIXED | from W035 |  |  | BK-W007S-PEDCO-110-IN-DT-0005 |  |  |  |  | 207 |  | 12.8 | -5 ~ 85 | 51.01/41.21 | D01
85 | Extension of Binak B/C Manifold | CC-1701E | Corrosion Coupon | CRD-110-171E-FN05-4"-PT | BK-W007S-PEDCO-110-PR-PI-0001 (5/6) |  | MIXED | from W035 |  |  | BK-W007S-PEDCO-110-IN-DT-0009 |  |  |  |  | 93 |  | 12.8 | -5 ~ 85 | 50.87/41.09 | D01
86 | Extension of Binak B/C Manifold | CP-1701E | Corrosion Probe | CRD-110-171E-FN05-4"-PT | BK-W007S-PEDCO-110-PR-PI-0001 (5/6) |  | MIXED | from W035 |  |  | BK-W007S-PEDCO-110-IN-DT-0009 |  |  |  |  | 93 |  | 12.8 | -5 ~ 85 | 50.87/41.09 | D01
87 | Extension of Binak B/C Manifold | TG-1701E | Temperature Gauge | CRD-110-171E-FN05-4"-PT | BK-W007S-PEDCO-110-PR-PI-0001 (5/6) |  | MIXED | from W035 |  |  | BK-SSGRL-PEDCO-110-IN-DT-0003 |  |  |  |  | 93 |  | 12.8 | -5 ~ 85 | 50.87/41.09 | D01
88 | Extension of Binak B/C Manifold | TW-1701E | Thermowell | CRD-110-171E-FN05-4"-PT | BK-W007S-PEDCO-110-PR-PI-0001 (5/6) |  | MIXED | from W035 |  |  | BK-SSGRL-PEDCO-110-IN-DT-0003 |  |  |  |  | 93 |  | 12.8 | -5 ~ 85 | 50.87/41.09 | D01
89 | Extension of Binak B/C Manifold | PG-1703E | Pressure Gauge | CRD-110-171E-FN05-4"-PT | BK-W007S-PEDCO-110-PR-PI-0001 (5/6) |  | MIXED | from W035 |  |  | BK-SSGRL-PEDCO-110-IN-DT-0002 |  |  |  |  | 93 |  | 12.8 | -5 ~ 85 | 50.87/41.09 | D01
90 | Extension of Binak B/C Manifold | PT-1701E | Pressure Transmitter | CRD-110-171E-FN05-4"-PT | BK-W007S-PEDCO-110-PR-PI-0001 (5/6) |  | MIXED | from W035 |  |  | BK-W007S-PEDCO-110-IN-DT-0003 |  |  |  |  | 93 |  | 12.8 | -5 ~ 85 | 50.87/41.09 | D01
91 | Extension of Binak B/C Manifold | PT-1702E | Pressure Transmitter | CRD-110-171E-FN05-4"-PT | BK-W007S-PEDCO-110-PR-PI-0001 (5/6) |  | MIXED | from W035 |  |  | BK-W007S-PEDCO-110-IN-DT-0003 |  |  |  |  | 93 |  | 12.8 | -5 ~ 85 | 50.87/41.09 | D01
92 | Extension of Binak B/C Manifold | FE-1701E | Flow Element | CRD-110-171E-FN05-4"-PT | BK-W007S-PEDCO-110-PR-PI-0001 (5/6) |  | MIXED | from W035 |  |  | BK-W007S-PEDCO-110-IN-DT-0008 |  |  |  |  | 93 |  | 12.8 | -5 ~ 85 | 50.87/41.09 | D01
93 | Extension of Binak B/C Manifold | FT-1701E | Flow Transmitter | CRD-110-171E-FN05-4"-PT | BK-W007S-PEDCO-110-PR-PI-0001 (5/6) |  | MIXED | from W035 |  |  | BK-W007S-PEDCO-110-IN-DT-0007 |  |  |  |  | 93 |  | 12.8 | -5 ~ 85 | 50.87/41.09 | D01
94 | Extension of Binak B/C Manifold | FCV-1701E | Flow Control Valve | CRD-110-171E-FN05-4"-PT | BK-W007S-PEDCO-110-PR-PI-0001 (5/6) |  | MIXED | from W035 |  |  | BK-W007S-PEDCO-110-IN-DT-0006 |  |  |  |  | 93 |  | 12.8 | -5 ~ 85 | 50.87/41.09 | D01
95 | Extension of Binak B/C Manifold | PG-1704E | Pressure Gauge | CRD-110-174E-CN05-4"-PT | BK-W007S-PEDCO-110-PR-PI-0001 (5/6) |  | MIXED | from W035 |  |  | BK-SSGRL-PEDCO-110-IN-DT-0002 |  |  |  |  | 51.1 |  | 10.8 | -5 ~ 85 | 50.87/41.09 | D01
96 | Extension of Binak B/C Manifold | PRV-1701E | Pressure Relief Valve | CRD-110-171E-FN05-4"-PT | BK-W007S-PEDCO-110-PR-PI-0001 (5/6) |  | MIXED | from W035 |  |  | BK-W007S-PEDCO-110-IN-DT-0004 |  |  |  |  | 93 |  | 12.8 | -5 ~ 85 | 50.87/41.09 | D01
97 | Extension of Binak B/C Manifold | PG-1701F | Pressure Gauge | CRD-110-121-LN15-4"-PT | BK-W007S-PEDCO-110-PR-PI-0001 (5/6) |  | MIXED | from W007S |  |  | BK-SSGRL-PEDCO-110-IN-DT-0002 |  |  |  |  | 207 |  | 12.8 | -5 ~ 85 | 51.98/41.73 | D01
98 | Extension of Binak B/C Manifold | TRV-1701F | Temperature Relief Valve | CRD-110-170F-LN15-1"-PT | BK-W007S-PEDCO-110-PR-PI-0001 (5/6) |  | MIXED | from W007S |  |  | BK-W007S-PEDCO-110-IN-DT-0004 |  |  |  |  | 207 |  | 12.8 | -5 ~ 85 | 51.98/41.73 | D01
99 | Extension of Binak B/C Manifold | PG-1702F | Pressure Gauge | CRD-110-121-LN15-4"-PT | BK-W007S-PEDCO-110-PR-PI-0001 (5/6) |  | MIXED | from W007S |  |  | BK-SSGRL-PEDCO-110-IN-DT-0002 |  |  |  |  | 207 |  | 12.8 | -5 ~ 85 | 51.98/41.73 | D01
100 | Extension of Binak B/C Manifold | ESDV-1701F | Emergency Shutdown Valve (Body) | CRD-110-121-LN15-4"-PT | BK-W007S-PEDCO-110-PR-PI-0001 (5/6) |  | MIXED | from W007S |  |  | BK-W007S-PEDCO-110-IN-DT-0005 |  |  |  |  | 207 |  | 12.8 | -5 ~ 85 | 51.98/41.73 | D01
101 | Extension of Binak B/C Manifold | EZSC-1701F | Limit Switch Close | CRD-110-121-LN15-4"-PT | BK-W007S-PEDCO-110-PR-PI-0001 (5/6) |  | MIXED | from W007S |  |  | BK-W007S-PEDCO-110-IN-DT-0005 |  |  |  |  | 207 |  | 12.8 | -5 ~ 85 | 51.98/41.73 | D01
102 | Extension of Binak B/C Manifold | EZSO-1701F | Limit Switch Open | CRD-110-121-LN15-4"-PT | BK-W007S-PEDCO-110-PR-PI-0001 (5/6) |  | MIXED | from W007S |  |  | BK-W007S-PEDCO-110-IN-DT-0005 |  |  |  |  | 207 |  | 12.8 | -5 ~ 85 | 51.98/41.73 | D01
103 | Extension of Binak B/C Manifold | ESOV-1701F | ESD Solenoid Valve | CRD-110-121-LN15-4"-PT | BK-W007S-PEDCO-110-PR-PI-0001 (5/6) |  | MIXED | from W007S |  |  | BK-W007S-PEDCO-110-IN-DT-0005 |  |  |  |  | 207 |  | 12.8 | -5 ~ 85 | 51.98/41.73 | D01
104 | Extension of Binak B/C Manifold | CC-1701F | Corrosion Coupon | CRD-110-171F-FN05-4"-PT | BK-W007S-PEDCO-110-PR-PI-0001 (5/6) |  | MIXED | from W007S |  |  | BK-W007S-PEDCO-110-IN-DT-0009 |  |  |  |  | 93 |  | 12.8 | -5 ~ 85 | 51.84/41.61 | D01
105 | Extension of Binak B/C Manifold | CP-1701F | Corrosion Probe | CRD-110-171F-FN05-4"-PT | BK-W007S-PEDCO-110-PR-PI-0001 (5/6) |  | MIXED | from W007S |  |  | BK-W007S-PEDCO-110-IN-DT-0009 |  |  |  |  | 93 |  | 12.8 | -5 ~ 85 | 51.84/41.61 | D01
106 | Extension of Binak B/C Manifold | TG-1701F | Temperature Gauge | CRD-110-171F-FN05-4"-PT | BK-W007S-PEDCO-110-PR-PI-0001 (5/6) |  | MIXED | from W007S |  |  | BK-SSGRL-PEDCO-110-IN-DT-0003 |  |  |  |  | 93 |  | 12.8 | -5 ~ 85 | 51.84/41.61 | D01
107 | Extension of Binak B/C Manifold | TW-1701F | Thermowell | CRD-110-171F-FN05-4"-PT | BK-W007S-PEDCO-110-PR-PI-0001 (5/6) |  | MIXED | from W007S |  |  | BK-SSGRL-PEDCO-110-IN-DT-0003 |  |  |  |  | 93 |  | 12.8 | -5 ~ 85 | 51.84/41.61 | D01
108 | Extension of Binak B/C Manifold | PG-1703F | Pressure Gauge | CRD-110-171F-FN05-4"-PT | BK-W007S-PEDCO-110-PR-PI-0001 (5/6) |  | MIXED | from W007S |  |  | BK-SSGRL-PEDCO-110-IN-DT-0002 |  |  |  |  | 93 |  | 12.8 | -5 ~ 85 | 51.84/41.61 | D01
109 | Extension of Binak B/C Manifold | PT-1701F | Pressure Transmitter | CRD-110-171F-FN05-4"-PT | BK-W007S-PEDCO-110-PR-PI-0001 (5/6) |  | MIXED | from W007S |  |  | BK-W007S-PEDCO-110-IN-DT-0003 |  |  |  |  | 93 |  | 12.8 | -5 ~ 85 | 51.84/41.61 | D01
110 | Extension of Binak B/C Manifold | PT-1702F | Pressure Transmitter | CRD-110-171F-FN05-4"-PT | BK-W007S-PEDCO-110-PR-PI-0001 (5/6) |  | MIXED | from W007S |  |  | BK-W007S-PEDCO-110-IN-DT-0003 |  |  |  |  | 93 |  | 12.8 | -5 ~ 85 | 51.84/41.61 | D01
111 | Extension of Binak B/C Manifold | FE-1701F | Flow Element | CRD-110-171F-FN05-4"-PT | BK-W007S-PEDCO-110-PR-PI-0001 (5/6) |  | MIXED | from W007S |  |  | BK-W007S-PEDCO-110-IN-DT-0008 |  |  |  |  | 93 |  | 12.8 | -5 ~ 85 | 51.84/41.61 | D01
112 | Extension of Binak B/C Manifold | FT-1701F | Flow Transmitter | CRD-110-171F-FN05-4"-PT | BK-W007S-PEDCO-110-PR-PI-0001 (5/6) |  | MIXED | from W007S |  |  | BK-W007S-PEDCO-110-IN-DT-0007 |  |  |  |  | 93 |  | 12.8 | -5 ~ 85 | 51.84/41.61 | D01
113 | Extension of Binak B/C Manifold | FCV-1701F | Flow Control Valve | CRD-110-171F-FN05-4"-PT | BK-W007S-PEDCO-110-PR-PI-0001 (5/6) |  | MIXED | from W007S |  |  | BK-W007S-PEDCO-110-IN-DT-0006 |  |  |  |  | 93 |  | 12.8 | -5 ~ 85 | 51.84/41.61 | D01
114 | Extension of Binak B/C Manifold | PG-1704F | Pressure Gauge | CRD-110-174F-CN05-4"-PT | BK-W007S-PEDCO-110-PR-PI-0001 (5/6) |  | MIXED | from W007S |  |  | BK-SSGRL-PEDCO-110-IN-DT-0002 |  |  |  |  | 51.1 |  | 10.8 | -5 ~ 85 | 51.84/41.61 | D01
115 | Extension of Binak B/C Manifold | PRV-1701F | Pressure Relief Valve | CRD-110-171F-FN05-4"-PT | BK-W007S-PEDCO-110-PR-PI-0001 (5/6) |  | MIXED | from W007S |  |  | BK-W007S-PEDCO-110-IN-DT-0004 |  |  |  |  | 93 |  | 12.8 | -5 ~ 85 | 51.84/41.61 | D01
116 | Extension of Binak B/C Manifold | LT-1701 | Level Transmitter | OIL SUMP | BK-W007S-PEDCO-110-PR-PI-0001 (6/6) |  | MIXED | OIL SUMP |  |  | BK-W007S-PEDCO-110-IN-DT-0012 |  |  |  |  | 3.5 |  | ATM | -5 ~ 85 | AMB | D01
117 | Extension of Binak B/C Manifold | PG-1702 | Pressure Gauge | CDH-110-171G-CN05-3"-PT | BK-W007S-PEDCO-110-PR-PI-0001 (5/6) |  | MIXED | OIL SUMP |  |  | BK-SSGRL-PEDCO-110-IN-DT-0002 |  |  |  |  | 14.1 |  | 11.5 | -5 ~ 85 | AMB | D01
118 | Extension of Binak B/C Manifold | PRV-1702 | Pressure Relief Valve | CDH-110-172G-CN05-2"-PT | BK-W007S-PEDCO-110-PR-PI-0001 (6/6) |  | MIXED | OIL SUMP |  |  | BK-W007S-PEDCO-110-IN-DT-0004 |  |  |  |  | 11 |  | 11.5 | -5 ~ 85 | AMB | D01
Instrument Devices for W007S
119 | W007S | PG-1201 | PRESSURE GAUGE | ST-1201 | BK-W007S-PEDCO-110-PR-PI-0002 |  | MIXED | W007S |  |  | BK-SSGRL-PEDCO-110-IN-DT-0002 |  |  |  |  | 207 |  | 43.8 | 105 | 80 | D01
120 | W007S | TG-1201 | TEMPERATURE GAUGE | CRD-110-125-LN15-6"-PT | BK-W007S-PEDCO-110-PR-PI-0002 |  | MIXED | W007S |  |  | BK-SSGRL-PEDCO-110-IN-DT-0003 | BK-SSGRL-PEDCO-110-IN-DT-0003 | BK-SSGRL-PEDCO-110-IN-DT-0003 | BK-SSGRL-PEDCO-110-IN-DT-0003 | BK-SSGRL-PEDCO-110-IN-DT-0003 | 207 |  | 16.5 ~ 17.1 | 105 | 79.98 | D01
121 | W007S | TW-1201 | THERMOWELL | CRD-110-125-LN15-6"-PT | BK-W007S-PEDCO-110-PR-PI-0002 |  | MIXED | W007S |  |  | BK-SSGRL-PEDCO-110-IN-DT-0003 | BK-SSGRL-PEDCO-110-IN-DT-0003 | BK-SSGRL-PEDCO-110-IN-DT-0003 | BK-SSGRL-PEDCO-110-IN-DT-0003 | BK-SSGRL-PEDCO-110-IN-DT-0003 | 207 |  | 16.5 ~ 17.1 | 105 | 79.98 | D01
122 | W007S | PG-1202 | PRESSURE GAUGE | CRD-110-125-LN15-6"-PT | BK-W007S-PEDCO-110-PR-PI-0002 |  | MIXED | W007S |  |  | BK-SSGRL-PEDCO-110-IN-DT-0002 | BK-SSGRL-PEDCO-110-IN-DT-0002 | BK-SSGRL-PEDCO-110-IN-DT-0002 | BK-SSGRL-PEDCO-110-IN-DT-0002 | BK-SSGRL-PEDCO-110-IN-DT-0002 | 207 |  | 16.5 ~ 17.1 | 105 | 79.98 | D01