## Sheet1
N.I.S.O.C |  | Binak Project
COMMENT REPLY SHEET
Document No: BK-GCS-PEDCO-120-ME-SP-0009_D01 |  |  |  |  | EPC Contractor Tr. No.: BK-HD-PEDCO-T-0048 |  |  | Transmital Date: 14/AUG/2021
Document Title: Specification For Overhead Traveling Cranes |  |  |  |  | PEDCO Tr. No.: BK-PEDCO-NISOC-0006-ME-TR-0048 |  |  | Transmital Date: 14/AUG/2021
[5 empty] | CRS No: PEDCO-CRS-BK-GCS-PEDCO-120-ME-SP-0009_D00 |  |  | CRS Status:
| Comments (NISOC/PEDCO) |  | Email/letter No. | Comment Date | Clarification (By EPC Contractor) |  |  | Client Conclusion
1 | ASME B30.2 Overhead and Gantry Crane CMAA 70 Specification for top running bridge gantry type multiple girder electric overhead traveling cranes CMAA 74 Specification for top running and under running single girder electric overhead travelling cranes utilizing under running trolley hoist FEM 1.001 Rules for the Design of Hoisting Appliances BS 466 Power Driven Overhead Travelling Cranes BS 2573 Part 2 Rules for the Design of Cranes – Classification, Stress Calculations & Design of Mechanisms BS 302 Stranded Steel Wire Rope ISO 8306 Over Head Traveling Cranes and Portal Bridge-Tolerances for Cranes and Trucks shall be added |  | BK-SUR-ENG-ROE-00-01467 | 2021-09-06 | ASME B30.2 and ISO 8306 will be added. Others already existed excluded CMAA which is not required
2 | Crane runway Construction of runways and rails and runway stops shall meet the requirements of Section 2- 1.3.2 of ANSI/ASME Standard B 30.2 and ISO 8306 |  | BK-SUR-ENG-ROE-00-01467 | 2021-09-06 | The requirement specify in the specification is sufficient.
3 | All electrical and mechanical components shall be tested according to applicable standards and procedures. Each hoist unit shall be given a dynamic test at 125 percent of SWL, and a static test at 150 percent of SWL. |  | BK-SUR-ENG-ROE-00-01467 | 2021-09-06 | The requirement specify in the specification is sufficient.
4 | All the related test shall be added here 1- Dynamic test 2- static test 3- performance test |  | BK-SUR-ENG-ROE-00-0146 | 2021-09-06 | Aleady existed in the specification
5 | Crane tolerance shall be in accordance with ISO 8306. |  | BK-SUR-ENG-ROE-00-01467: Reply to TR. NO.BK-HD-PEDCO-T-0048 | 2021-09-06 | The requirement specify in the specification is sufficient.
6 | guarantee points at the job site conditions: a. Working Capacity b. Power Consumption c. Maximum Lifting and Traveling Limitations |  | BK-SUR-ENG-ROE-00-01467 | 2021-09-06 | Aleady existed in the specification
7 | - |  | - | - | به اطلاع می رساند با توجه به عدم دریافت نقطه نظرات کارفرمای اصلی ظرف مدت 15 روز (بیش از 400 روز) بر روی مدرک Specification for Overhead Traveling Crane (ترنسمیتال T-0048)، مطابق پیوست 20 قرارداد، مدرک مذکور تصویب شده تلقی می گردد و با وضعیت AFD ارسال خواهد گردید.
Legend | Comment Sheet Status: (By Client) C1: Reviewed with no comment (No Response required) C2: Reviewed with minor comment ( work may proceed and comments to be addressed and incorpated prior to issue) C3: Reviewed with major comment (Revise and resubmit. Work may not be proceeded until the document is returned with code C1 &C2) C4: Rejected ( Deviated from the project requirement. Resubmit for Review) C5: Issued for information (No Response required)
Signature | CLIENT (NISOC/PEDCO) |  |  |  |  | EPC Contractor
| Commented By: P.BAVARSAD | Signature | H.naserizadeh |  |  | Clarified By: E. Sadeghi | Signature | M. Fakharian
| Date: 9/6/2021 |  |  |  |  | Date: 10/09/2022