## Cover
NISOC |  |  | نگهداشت و افزایش تولید میدان نفتی بینک سطح الارض احداث خطوط انتقال گاز/مایعات گازی از ایستگاه تقویت فشار گاز بینک تا ایستگاه تزریق گاز سیاهمکان/واحد بهره برداری بینک
DATA SHEETS FOR PIG TRAPS
شماره پیمان: |  |  | پروژه |  | بسته کاری | صادرکننده | تسهیلات |  | رشته | نوع مدرک | سریال | نسخه |  | شماره صفحه: 1 از 11
9184 – 073 - 053 |  |  | BK |  | PPL | PEDCO | 320 |  | ME | DT | 0001 | D04
طرح نگهداشت و افزایش تولید 27 مخزن
DATA SHEETS FOR PIG TRAPS نگهداشت و افزایش تولید میدان نفتی بینک
D04 |  | OCT.2022 |  | AFC |  |  |  | H.Adineh |  |  | M.Fakharian |  | M.Mehrshad
D03 |  | AUG.2022 |  | AFC |  |  |  | H.Adineh |  |  | M.Fakharian |  | M.Mehrshad
D02 |  | AUG.2022 |  | IFA |  |  |  | H.Adineh |  |  | M.Fakharian |  | M.Mehrshad
D01 |  | JUN.2022 |  | IFA |  |  |  | H.Adineh |  |  | M.Fakharian |  | M.Mehrshad
D00 |  | DEC.2021 |  | IFC |  |  |  | H.Adineh |  |  | M.Fakharian |  | M.Mehrshad
Rev. |  | Date |  | Purpose of Issue / Status |  |  |  | Prepared by: |  |  | Checked by: |  | Approved by: |  | CLIENT Approval
Class: 2 |  |  |  | CLIENT Doc. Number: |  |  | F0Z-708541
status: | IDC: Inter-Discipline Check
IFC: Issued For Comment
IFA: Issued For Approval
AFD: Approved For Design
AFC: Approved For Construction
AFP: Approved For Purchase
AFQ: Approved For Quotation
IFI: Issued For Information
AB-R: As-Built for CLIENT Review
AB-A: As-Built –Approved

## REVISION
NISOC |  |  | نگهداشت و افزایش تولید میدان نفتی بینک سطح الارض احداث خطوط انتقال گاز/مایعات گازی از ایستگاه تقویت فشار گاز بینک تا ایستگاه تزریق گاز سیاهمکان/واحد بهره برداری بینک
DATA SHEETS FOR PIG TRAPS
شماره پیمان: |  |  | پروژه | بسته کاری |  | صادرکننده | تسهیلات | رشته | نوع مدرک | سریال |  | نسخه |  | شماره صفحه: 2 از 11
9184 – 073 - 053 |  |  | BK | PPL |  | PEDCO | 320 | ME | DT | 0001 |  | D04
REVISION RECORD SHEET
Page | D00 | D01 | D02 |  | D03 |  | D04 |  | Page |  | D00 |  | D01 |  | D02 | D03 | D04
1 | X | X | X |  | X |  | X |  | 65
2 | X | X | X |  | X |  | X |  | 66
3 | X | X | X | [5 empty] | 67
4 | X | X | X |  |  |  | X |  | 68
5 | X |  | X |  | X |  |  |  | 69
6 | X | X | [6 empty] | 70
7 | X | X | [6 empty] | 71
8 | X | X | X |  | X |  | X |  | 72
9 | X |  | X |  | X |  |  |  | 73
10 | X | X | [6 empty] | 74
11 | X | X | [6 empty] | 75
12 | [8 empty] | 76
13 | [8 empty] | 77
14 | [8 empty] | 78
15 | [8 empty] | 79
16 | [8 empty] | 80
17 | [8 empty] | 81
18 | [8 empty] | 82
19 | [8 empty] | 83
20 | [8 empty] | 84
21 | [8 empty] | 85
22 | [8 empty] | 86
23 | [8 empty] | 87
24 | [8 empty] | 88
25 | [8 empty] | 89
26 | [8 empty] | 90
27 | [8 empty] | 91
28 | [8 empty] | 92
29 | [8 empty] | 93
30 | [8 empty] | 94
31 | [8 empty] | 95
32 | [8 empty] | 96
33 | [8 empty] | 97
34 | [8 empty] | 98
35 | [8 empty] | 99
36 | [8 empty] | 100
37 | [8 empty] | 101
38 | [8 empty] | 102
39 | [8 empty] | 103
40 | [8 empty] | 104
41 | [8 empty] | 105
42 | [8 empty] | 106
43 | [8 empty] | 107
44 | [8 empty] | 108
45 | [8 empty] | 109
46 | [8 empty] | 110
47 | [8 empty] | 111
48 | [8 empty] | 112
49 | [8 empty] | 113
50 | [8 empty] | 114
51 | [8 empty] | 115
52 | [8 empty] | 116
53 | [8 empty] | 117
54 | [8 empty] | 118
55 | [8 empty] | 119
56 | [8 empty] | 120
57 | [8 empty] | 121
58 | [8 empty] | 122
59 | [8 empty] | 123
60 | [8 empty] | 124
61 | [8 empty] | 125
62 | [8 empty] | 126
63 | [8 empty] | 127
64 | [8 empty] | 128

## Note (1)
NISOC |  |  | نگهداشت و افزایش تولید میدان نفتی بینک سطح الارض احداث خطوط انتقال گاز/مایعات گازی از ایستگاه تقویت فشار گاز بینک تا ایستگاه تزریق گاز سیاهمکان/واحد بهره برداری بینک
DATA SHEETS FOR PIG TRAPS
شماره پیمان: |  |  | پروژه | بسته کاری | صادرکننده | تسهیلات | رشته | نوع مدرک | سریال | نسخه | شماره صفحه: 3 از 11
9184 – 073 - 053 |  |  | BK | PPL | PEDCO | 320 | ME | DT | 0001 | D04
Notes
| 1. | The Asterisk * denotes information and/or confirmation required from VENDOR.vendor shall calculated actual thicknesses under
mechanical guarantee accordingly and Vendor should be submitted the calculation book.
| 2. | VENDOR/BIDDER shall be fully responsible for the complete mechanical design, supply of the Pig Trap and auxiliaries. The Pig Traps
shall be supplied in accordance with the project " Specification for Pig Traps " doc. No. BK-PPL-PEDCO-320-ME-SP-0001.
| 3. | VENDOR/BIDDER shall include for the services of a Independent Verification Body for inspection and mechanical design verification of
the equipment.
| 4. | For equipment requiring PWHT, final inspection and acceptance by the CLIENT or its nominated representative shall only be undertaken
against NDE after PWHT.
| 5. | Two M12 earthing lugs shall be provided diametrically opposite, one on each saddle.
| 6. | Nozzle flanges shall comply with ASME B16.5. Nozzle bolt holes shall straddle the natural centrelines.
| 7. | Minimum requirement for pre-commissioning, commissioning, start up and two years operation and spare parts shall be in accordance with
document E&C-QC-SP-1.
| 8. | Lifting Lugs shall be provided to facilitate a single point lift. If a single point lift cannot be achieved without the use of a lifting beam, then
VENDOR/BIDDER shall provide a suitable, certified, lifting beam.
| 9. | Material shall be selected as related pipeline specification and the material shall be in compliance with NACE MR0175/ISO15156 and
Specification For Material Requirements in Sour service Document No. BK-GNRAL-PEDCO-000-PI-SP-0008.
| 10. | Maximum Pig Trap length is limited to 15 m from end closure to minor barrel outlet due to transportation limitation.
| 11. | The Pig Traps shall be suitable for the full range of intelligent pigs currently on the market VENDOR/BIDDER shall confirm that overall
length is suitable.
| 12. | Minor barrel's internal diameter shall match with pipeline internal diameter.
| 13. | End closure design shall comply with ASME Sec. Vlll, Division 1, Section UG-35.2 (Quick-Actuating Closures).
| 14. | The end closure shall be provided with a locking device to prevent opening of the door when the pig trap is pressurised and failure of any
part of the locking device shall leave the door closed.
| 15. | Intrusive type pig signalers shall be provided by Contractor for the indication of pig movement along the pipeline route.
| 16. | VENDOR/BIDDER shall specify/confirm size of required Anchor Bolts.
| 17. | All of mentioned Accessories & Attachments are in the VENDOR/BIDDER's scope of supply.
| 18. | Projection of horizontal & vertical nozzles have been specified from face of flanges to vessel tangent line and center line respectively.
| 19. | All the equipments shall be in accordance with IPS-M-PI-130(1) and "Specification For Pig Launching / Receiving Traps"
Doc. No. BK-PPL-PEDCO-320-ME-SP-0001.
| 20. | The orientations of Kicker and Balance Line's nozzles shall be finalized by piping discipline later.
| 21. | Pig Traps Dimension shall be in accordance with "NIOC S4L-6516-B" Std. Dwg. (except for thicknesses).
| 22. | Vendor shall supply mechanical interlock prevents opening of pig launcher/receiver closure while pig launcher/receiver is pressurized.
| 23. | In case of design in accordance with ASME Sec. VIII, Div. 1, pressure design shall be considered equal to maximum allowable pressure
of related flanges (in related pressure and temperature) noted in ASME B16.5.
| 24. | All nozzle loads shall not be less than specified values in a "appendix n" of specification for pressure vessels Doc No.:
BK-GNRAL-PEDCO-000-ME-SP-0001".
| 25. | All nozzle loads shall not be less than specified values in the"Specification For Atmospheric Above Ground Welded Steel Tanks" ,
Welded Steel Tanks" , Document No.: "BK-GNRAL-PEDCO-000-ME-SP-0002".

## (1)
NISOC |  |  |  | نگهداشت و افزایش تولید میدان نفتی بینک سطح الارض احداث خطوط انتقال گاز/مایعات گازی از ایستگاه تقویت فشار گاز بینک تا ایستگاه تزریق گاز سیاهمکان/واحد بهره برداری بینک
DATA SHEETS FOR PIG TRAPS
شماره پیمان: |  |  |  | پروژه |  | بسته کاری |  | صادرکننده | تسهیلات |  | رشته | نوع مدرک | سریال |  | نسخه |  |  | شماره صفحه: 4 از 11
9184 – 073 - 053 |  |  |  | BK |  | PPL |  | PEDCO | 320 |  | ME | DT | 0001 |  | D04
DATA SHEETS FOR PIG LAUNCHER (PL-3201) /SHEET 1 OF 4
| 1 | Description :
| 2 | Tag No. | : | PL - 3201 |  |  | Quantity |  | 1 | Set
| 3 | Type | : | Pig Launcher
| 4 | Line No. | : | GAS-113-0005-FN05-8"-PT
| 5 | Fluid Characteristics
| 6 | Fluid Handled |  |  | NATURAL GAS
| 7 | Fluid Density |  |  | 41.5 | [6 empty] | H2S % mol |  |  | 0.054
| 8 | Toxic |  |  | YES | [6 empty] | Sour |  |  | YES
| 9 | Corrosive/Erosive |  |  | YES |  | Due to |  |  |  |  | Hazardous Area |  |  | Hazardous Area "Zone 2, IIB, T3"
10
| 11 | Operating & Design Condition
| 12 | Operating Temp. |  |  | 57.7~58.3 |  |  |  |  | °C |  | Operating Pressure |  |  | 49.4~50.9 |  |  |  |  | barg
| 13 | Design Temp. |  |  | 5~85 |  |  |  |  | °C |  | Design Pressure |  |  | 62 |  |  |  |  | barg
| 14 | Ambient Temp. |  |  | 5~50 |  |  |  |  | °C |  | MDMT |  |  | 5 |  |  |  |  | °C
| 15 | Wind Design |  |  | 120 |  |  |  |  | Km / hr. |  | Seismic Design Code |  |  | ASCE 7-10, SITE CLASS : D
| 16 | Major Barrel Dia. |  |  | 10 |  |  |  |  | Inch |  | Minor Barrel Dia. |  |  | 8 |  |  |  |  | Inch
| 17 | Major Barrel Length |  |  | 3000 |  |  |  |  | mm |  | Minor Barrel Length |  |  | 1000 |  |  |  |  | mm
| 18 | Corrosion Allow. |  |  | 3.2 |  |  |  |  | mm |  | Corrosion Allow. |  |  | 3.2 |  |  |  |  | mm
| 19 | Major Barrel THK. |  |  | NOTE (1) |  |  |  |  | mm |  | Minor Barrel THK. |  |  | NOTE (1) |  |  |  |  | mm
| 20 | Type of Pigs | [9 empty] | Miscellaneous
| 21 | Normal |  |  | YES | [6 empty] | Design Code: |  |  |  |  | (Note 23)
| 22 | Intelligent |  |  | YES | [7 empty] | Barrels |  |  |  | ASME B 31.8 (D.F. :0.5)/ IPS-M-PI 130 |  |  |  | D04
| 23 | Spheres |  |  | YES | [7 empty] | Closure |  |  |  | ASME VIII
| 24 | Foam |  |  | YES | [6 empty] | Position |  |  |  |  | Horizontal
| 25 | Other | [9 empty] | Bidirectional line |  |  |  |  | No
| 26 | [10 empty] | Insulation |  |  |  |  | No
| 27 | Closure Type | l | Quick Opening |  |  |  |  | m | Level/Handwheel Operated |  |  |  |  | m | Vertical Hinged
| 28 | Materials (Note 9)
| 29 | Code |  |  | ASTM / API | [6 empty] | Quick Open Closure |  |  | C.S.
| 30 | Barrel |  |  | API 5L Gr. X52 PSL2 | [6 empty] | Gasket |  |  | S.S. 316, Spiral Wound-Graphite Filled
| 31 | Nozzle |  |  | API 5L Gr. X 52 | [6 empty] | Backing Plate |  |  | C.S.
| 32 | Flange |  |  | ASTM A694 F52 | [6 empty] | Bolts / Nuts |  |  | A193 Gr. B7M / A194 Gr. 2HM
| 33 | Fittings |  |  | ASTM A860 WPHY 52 | [6 empty] | Anchor Bolts |  |  | C.S.
| 34 | Saddle (Wear Plate / Others): |  |  | A516 Gr. 70 / A283 Gr. C | [6 empty] | Name Plate |  |  | S.S.
| 35 | Connections
| 36 | Mark | No. Req. |  | Size | Flange |  |  | Neck |  |  | Reinf. Pad |  | Project. |  | Description |  |  | Remarks
| 37 |  |  |  |  | Rating |  | Typ/ Fac. | Thk. (mm) |  | Sch. | Thk. (mm) | OD (mm) | (mm)
| 38 |  |  |  | in | [8 empty] | (Note 18)
| 39 | A | 1 |  | 2 |  |  | WN/RF |  |  |  | - | - | 272 |  | Kicker Line
| 40 | B | 1 |  | 2 |  |  | WN/RF |  |  |  | - | - | 245 |  | Balance Line
| 41 | D1/D2 | 2 |  | 2 |  |  | WN/RF |  |  |  | - | - | 472/265 |  | Drain
| 42 | E1 | 1 |  | 10 |  |  | WN/RF |  |  |  | - | - | SEE DWG |  | Q.O.C.
| 43 | E2 | 1 |  | 8 |  |  | WN/RF |  |  |  | - | - | SEE DWG |  | Main Pig Outlet
| 44 | P | 1 |  | 1 |  |  | WN/RF |  |  |  | - | - | 243 |  | PG Con.
| 45 | V1 | 1 |  | 2 |  |  | WN/RF |  |  |  | - | - | 272 |  | Vent
| 46 | Deleted
| 47 | PSV | 1 |  | 1 |  |  | WN/RF |  |  |  | - | - | 243 |  | PRESSURE SAFTY VALVE
| 48 | V2 | 1 |  | 2 |  |  | WN/RF |  |  |  | - | - | 245 |  | Vent
49
50
| 51 | Fabrication and Inspection Requirements
| 52 | Fabrication Code |  |  | ASME VIII Div. 1 | [6 empty] | Hydrostatic Test Press. |  |  |  | 1.5 Times the Design Pressure
| 53 | NDE Code |  |  | ASME V & VIII | [6 empty] | Impact Test |  |  |  | Acc. To Code
| 54 | Welding Code |  |  | ASME IX | [6 empty] | PWHT |  |  |  | YES
| 55 | Radiography |  |  | 100% | [6 empty] | MT, PT & Pneu. Tests |  |  |  | Acc. To Code & The Project Spec.
| 56 | Internal & External Coating : Acc. To the Project 'Specification for Painting.', Doc. No. : BK-GNRAL-PEDCO-000-PI-SP-0006
57
58
59
60
61
62
63

## (2)
NISOC |  | نگهداشت و افزایش تولید میدان نفتی بینک سطح الارض احداث خطوط انتقال گاز/مایعات گازی از ایستگاه تقویت فشار گاز بینک تا ایستگاه تزریق گاز سیاهمکان/واحد بهره برداری بینک
DATA SHEETS FOR PIG TRAPS
شماره پیمان: |  | پروژه | بسته کاری | صادرکننده | تسهیلات | رشته | نوع مدرک | سریال | نسخه | شماره صفحه: 5 از 11
9184 – 073 - 053 |  | BK | PPL | PEDCO | 320 | ME | DT | 0001 | D04
DATA SHEETS FOR PIG LAUNCHER (PL-3201) / SHEET 2 OF 4
SKETCH

## (3)
NISOC |  |  |  | نگهداشت و افزایش تولید میدان نفتی بینک سطح الارض احداث خطوط انتقال گاز/مایعات گازی از ایستگاه تقویت فشار گاز بینک تا ایستگاه تزریق گاز سیاهمکان/واحد بهره برداری بینک
DATA SHEETS FOR PIG TRAPS
شماره پیمان: |  |  |  | پروژه | بسته کاری | صادرکننده | تسهیلات |  | رشته |  | نوع مدرک | سریال |  | نسخه | شماره صفحه: 6 از 11
9184 – 073 - 053 |  |  |  | BK | PPL | PEDCO | 320 |  | ME |  | DT | 0001 |  | D04
DATA SHEETS FOR PIG LAUNCHER (PL-3201) / SHEET 3 OF 4
| 1 | Accessories & Attachments (Note 17)
| 2 | Supporting Saddles |  |  |  |  | l | Name Plate Bracket | [8 empty] | l
| 3 | Access Ladder & Platform |  |  |  |  | m | Name Plate | [8 empty] | l
| 4 | Insulation Support |  |  |  |  | m | Earthing Lug | [8 empty] | l
| 5 | Insulation |  |  |  |  | m | Pig Signaler (Note 15) | [8 empty] | m
| 6 | Fireproofing Support |  |  |  |  | m | Pigs | [8 empty] | m
| 7 | Lifting Lugs |  |  |  |  | l | Anchor Bolts | [8 empty] | m
| 8 | Tailing Lugs |  |  |  |  | m | Instrumentations | [8 empty] | m
| 9 | Skid |  |  |  |  | m | End Closure Interlocking System | [8 empty] | l
| 10 | Pipe Works |  |  |  |  | m | Valves | [8 empty] | m
11
12
13
14
15
| 16 | Reference List
| 17 | Spec. for Pig Launching / Receiving Traps | [10 empty] | BK-PPL-PEDCO-320-ME-SP-0001
| 18 | Piping & Instrument Diagram (P&ID) | [10 empty] | BK-PPL-PEDCO-320-PR-PI-0001
| 19 | Specification for Painting | [10 empty] | BK-GNRAL-PEDCO-000-PI-SP-0006
20
21
D01
23
| 24 | Wind and Seismic Loads at Base (On Each Saddle) *
| 25 | Load Condition | Empty Condition |  |  |  | Operating Condition | [5 empty] | Testing Condition
26
| 27 |  | Max. Shear @ Base (KN) |  | Max. Moment @ Base (KN.m) |  | Max. Shear @ Base (KN) |  |  | Max. Moment @ Base (KN.m) |  |  | Max. Shear @ Base (KN) |  |  | Max. Moment @ Base (KN.m)
| 28 | Load Type
29
30
| 31 | WIND
32
| 33 | SEISMIC
34
35
36
37
38
39
40
41
42
43
44
45
46
47
48
49
50
51
52
53
54
55
56
57
58
59
60
61
62
63
64

## (4)
NISOC |  |  |  |  | نگهداشت و افزایش تولید میدان نفتی بینک سطح الارض احداث خطوط انتقال گاز/مایعات گازی از ایستگاه تقویت فشار گاز بینک تا ایستگاه تزریق گاز سیاهمکان/واحد بهره برداری بینک
DATA SHEETS FOR PIG TRAPS
شماره پیمان: |  |  |  |  | پروژه | بسته کاری | صادرکننده |  | تسهیلات | رشته | نوع مدرک |  | سریال | نسخه |  | شماره صفحه: 7 از 11
9184 – 073 - 053 |  |  |  |  | BK | PPL | PEDCO |  | 320 | ME | DT |  | 0001 | D04
DATA SHEETS FOR PIG LAUNCHER (PL-3201) /SHEET 4 OF 4
| 1 | WEIGHT CONTROL DATA SHEET SI UNIT * | [8 empty] | 1/1
2
3
4
5
| 6 | Service |  | Pig Launcher | [6 empty] | Location: |  |  | (Binak) Oilfield
| 7 | Type: | [8 empty] | Quotation No:
| 8 | No. trains: | [8 empty] | Serial no:
| 9 | No. stages:
| 10 | Supplier:
| 11 | Manufacturer:
| 12 | Model:
| 13 |  | Note: Information to be completed by: |  |  |  |  | EQUIPMENT VENDOR
14
15
| 16 | WEIGHT AND C OF G DATA REQUIRED *
| 17 | Major Barrel Length |  | WEIGHT ACCURACY % |  |  |  | WEIGHT (kg) |  |  |  | CENTER OF GRAVITY
18
| 19 | [10 empty] | X |  |  | Y |  | Z
| 20 | DRY
21
| D01 | OPERATING
23
| 24 | TEST
25
26
27
28
29
| 30 | SKETCH
31
32
33
34
35
36
37
38
39
40
41
42
43
44
45
46
47
48
49
50
| 51 | NOTES
| 52 | 1. All lifting points to be load tested and certified.
| 53 | 2. Any spreader beam to be load tested and certified.
| 54 | 3. Lifting / rigging plan for skid mounted equipment to be provided by the Vendor.
55
56
57
58
59
60
61
62
63
64

## (5)
NISOC |  |  |  |  | نگهداشت و افزایش تولید میدان نفتی بینک سطح الارض احداث خطوط انتقال گاز/مایعات گازی از ایستگاه تقویت فشار گاز بینک تا ایستگاه تزریق گاز سیاهمکان/واحد بهره برداری بینک
DATA SHEETS FOR PIG TRAPS
شماره پیمان: |  |  |  |  | پروژه |  | بسته کاری |  | صادرکننده |  | تسهیلات |  | رشته |  | نوع مدرک |  | سریال |  |  | نسخه |  | شماره صفحه: 8 از 11
9184 – 073 - 053 |  |  |  |  | BK |  | PPL |  | PEDCO |  | 320 |  | ME |  | DT |  | 0001 |  |  | D04
DATA SHEET FOR PIG RECEIVER (PR-3201) / SHEET 1 OF 4
| 1 | Description :
| 2 | Tag No. | : | PR-3201 |  |  | Quantity |  |  | 1 | Set
| 3 | Type | : | Pig Receiver
| 4 | Line No. | : | GAS-113-0011-FN05-8"-PT
| 5 | Fluid Characteristics
| 6 | Fluid Handled |  |  | NATURAL GAS
| 7 | Fluid Density |  |  | 42.3 | [8 empty] | H2S % mol |  |  |  |  | 0.054
| 8 | Toxic |  |  | YES | [8 empty] | Sour |  |  |  |  | YES
| 9 | Corrosive/Erosive |  |  | YES |  | Due to | [6 empty] | Hazardous Area |  |  |  |  | Hazardous Area "Zone 2, IIB, T3"
10
| 11 | Operating & Design Condition
| 12 | Operating Temp. |  |  | 15~31.3 | [5 empty] | °C |  |  | Operating Pressure |  |  |  |  | 40 |  |  |  |  | barg
| 13 | Design Temp. |  |  | 5 - 85 | [5 empty] | °C |  |  | Design Pressure |  |  |  |  | 62 |  |  |  |  | barg
| 14 | Ambient Temp. |  |  | 5~50 | [5 empty] | °C |  |  | MDMT |  |  |  |  | 5 |  |  |  |  | °C
| 15 | Wind Design |  |  | 120 | [5 empty] | Km / hr. |  |  | Seismic Design |  |  |  |  | ASCE 7-10, SITE CLASS : D
| 16 | Major Barrel Dia. |  |  | 10 | [5 empty] | Inch |  |  | Major Barrel Dia. |  |  |  |  | 8 |  |  |  |  | Inch
| 17 | Major Barrel Length |  |  | 3000 | [5 empty] | mm |  |  | Major Barrel Length |  |  |  |  | 3000 |  |  |  |  | mm
| 18 | Corrosion Allow. |  |  | 3.2 | [5 empty] | mm |  |  | Corrosion Allow. |  |  |  |  | 3.2 |  |  |  |  | mm
| 19 | Major Barrel THK. |  |  | NOTE (1) | [5 empty] | mm |  |  | Major Barrel THK. |  |  |  |  | NOTE (1) |  |  |  |  | mm
| 20 | Type of Pigs | [11 empty] | Miscellaneous
| 21 | Normal |  |  | YES | [8 empty] | Design Code: | [6 empty] | (Note 23)
| D01 | Intelligent |  |  | YES | [8 empty] | Barrels | [6 empty] | ASME B 31.8 (D.F. :0.5)/ IPS-M-PI 130 |  |  |  | D04
| 23 | Spheres |  |  | YES | [8 empty] | Closure | [6 empty] | ASME VIII
| 24 | Foam |  |  | YES | [8 empty] | Position | [6 empty] | Horizontal
| 25 | Other | [11 empty] | Bidirectional line | [6 empty] | No
| 26 | [12 empty] | Insulation | [6 empty] | No
| 27 | Closure Type |  | l | Quick Opening | [5 empty] | m | Level/Handwheel Operated | [7 empty] | m
| 28 | Materials (Note 9)
| 29 | Code |  |  |  | ASTM / API | [7 empty] | Quick Open Closure |  |  |  |  | C.S.
| 30 | Barrel |  |  |  | API 5L Gr. X52 PSL2 | [7 empty] | Gasket |  |  |  |  | S.S. 316, Spiral Wound-Graphite Filled
| 31 | Nozzle |  |  |  | API 5L Gr. X 52 | [7 empty] | Backing Plate |  |  |  |  | C.S.
| 32 | Flange |  |  |  | ASTM A694 F52 | [7 empty] | Bolts / Nuts |  |  |  |  | A193 Gr. B7M / A194 Gr. 2HM
| 33 | Fittings |  |  |  | ASTM A860 WPHY 52 | [7 empty] | Anchor Bolts |  |  |  |  | C.S.
| 34 | Saddle (Wear Plate / Others): |  |  |  | A516 Gr. 70 / A283 Gr. C | [7 empty] | Name Plate |  |  |  |  | S.S.
| 35 | Connections
| 36 | Mark | No. Req. |  | Size | Flange |  |  |  | Neck |  |  |  | Reinf. Pad |  |  |  | Project. |  | Description |  |  | Remarks
| 37 |  |  |  |  | Rating |  | Typ/ Fac. |  | Thk. (mm) |  | Sch. |  | Thk. (mm) |  | OD (mm) |  | (mm)
| 38 |  |  |  | in | [12 empty] | (Note18)
| 39 | A | 1 |  | 2 |  |  | WN/RF |  | - |  |  |  | - |  | - |  | 272 |  | Kicker Line
| 40 | B | 1 |  | 2 |  |  | WN/RF |  | - |  |  |  | - |  | - |  | 245 |  | Balance Line
| 41 | D1 | 1 |  | 2 |  |  | WN/RF |  | - |  |  |  | - |  | - |  | 472 |  | Drain
| 42 | D2 | 1 |  | 2 |  |  | WN/RF |  | - |  |  |  | - |  | - |  | 265 |  | Drain
| 43 | E1 | 1 |  | 10 |  |  | WN/RF |  | - |  |  |  | - |  | - |  | SEE DWG |  | Q.O.C.
| 44 | E2 | 1 |  | 8 |  |  | WN/RF |  | - |  |  |  | - |  | - |  | SEE DWG |  | Main Pig Outlet
| 45 | K | 1 |  | 2 |  |  | WN/RF |  | - |  |  |  | - |  | - |  | 245 |  | Pig Signaler/indicator
| 46 | P | 1 |  | 1 |  |  | WN/RF |  | - |  |  |  | - |  | - |  | 243 |  | PG Con.
| 47 | V1 | 1 |  | 2 |  |  | WN/RF |  | - |  |  |  | - |  | - |  | 272 |  | Vent
| 48 | Deleted.
| 49 | PSV | 1 |  | 1 |  |  | WN/RF |  | - |  |  |  | - |  | - |  | 243 |  | PRESSURE SAFTY VALVE
| 50 | V2 | 1 |  | 2 |  |  | WN/RF |  | - |  |  |  | - |  | - |  | 245 |  | Vent
51
| 52 | Fabrication and Inspection Requirements
| 53 | Fabrication Code |  |  | ASME VIII Div. 1 | [8 empty] | Hydrostatic Test Press. | [6 empty] | 1.5 Times the Design Pressure
| 54 | NDE Code |  |  | ASME V & VIII | [8 empty] | Impact Test | [6 empty] | Acc. To Code
| 55 | Welding Code |  |  | ASME IX | [8 empty] | PWHT | [6 empty] | YES
| 56 | Radiography |  |  | 100% | [8 empty] | MT, PT & Pneu. Tests | [6 empty] | Acc. To Code & The Project Spec.
| 57 | Internal & External Coating : Acc. To the Project 'Specification for Painting.', Doc. No. : BK-GNRAL-PEDCO-000-PI-SP-0006
58
59
60
61
62
63
64

## (6)
NISOC |  | نگهداشت و افزایش تولید میدان نفتی بینک سطح الارض احداث خطوط انتقال گاز/مایعات گازی از ایستگاه تقویت فشار گاز بینک تا ایستگاه تزریق گاز سیاهمکان/واحد بهره برداری بینک
DATA SHEETS FOR PIG TRAPS
شماره پیمان: |  | پروژه | بسته کاری | صادرکننده | تسهیلات | رشته | نوع مدرک | سریال | نسخه | شماره صفحه: 9 از 11
9184 – 073 - 053 |  | BK | PPL | PEDCO | 320 | ME | DT | 0001 | D04
DATA SHEETS FOR PIG RECEIVER (PR-3201) / SHEET 2 OF 4
SKETCH

## (7)
NISOC |  |  |  | نگهداشت و افزایش تولید میدان نفتی بینک سطح الارض احداث خطوط انتقال گاز/مایعات گازی از ایستگاه تقویت فشار گاز بینک تا ایستگاه تزریق گاز سیاهمکان/واحد بهره برداری بینک
DATA SHEETS FOR PIG TRAPS
شماره پیمان: |  |  |  | پروژه | بسته کاری | صادرکننده | تسهیلات |  | رشته |  | نوع مدرک | سریال |  | نسخه | شماره صفحه: 10 از 11
9184 – 073 - 053 |  |  |  | BK | PPL | PEDCO | 320 |  | ME |  | DT | 0001 |  | D04
DATA SHEETS FOR PIG RECEIVER (PR-3201) / SHEET 3 OF 4
| 1 | Accessories & Attachments (Note 17)
| 2 | Supporting Saddles |  |  |  |  | l | Name Plate Bracket | [8 empty] | l
| 3 | Access Ladder & Platform |  |  |  |  | m | Name Plate | [8 empty] | l
| 4 | Insulation Support |  |  |  |  | m | Earthing Lug | [8 empty] | l
| 5 | Insulation |  |  |  |  | m | Pig Signaler (Note 15) | [8 empty] | m
| 6 | Fireproofing Support |  |  |  |  | m | Pigs | [8 empty] | m
| 7 | Lifting Lugs |  |  |  |  | l | Anchor Bolts | [8 empty] | m
| 8 | Tailing Lugs |  |  |  |  | m | Instrumentations | [8 empty] | m
| 9 | Skid |  |  |  |  | m | End Closure Interlocking System | [8 empty] | l
| 10 | Pipe Works |  |  |  |  | m | Valves | [8 empty] | m
11
12
13
14
15
| 16 | Reference List
| 17 | Spec. for Pig Launching / Receiving Traps | [10 empty] | BK-PPL-PEDCO-320-ME-SP-0001
| 18 | Piping & Instrument Diagram (P&ID) | [10 empty] | BK-PPL-PEDCO-320-PR-PI-0001-D00
| 19 | Specification for Painting | [10 empty] | BK-GNRAL-PEDCO-000-PI-SP-0006
20
21
D01
23
| 24 | Wind and Seismic Loads at Base (On Each Saddle) *
| 25 | Load Condition | Empty Condition |  |  |  | Operating Condition | [5 empty] | Testing Condition
26
| 27 |  | Max. Shear @ Base (KN) |  | Max. Moment @ Base (KN.m) |  | Max. Shear @ Base (KN) |  |  | Max. Moment @ Base (KN.m) |  |  | Max. Shear @ Base (KN) |  |  | Max. Moment @ Base (KN.m)
| 28 | Load Type
29
30
| 31 | WIND
32
| 33 | SEISMIC
34
35
36
37
38
39
40
41
42
43
44
45
46
47
48
49
50
51
52
53
54
55
56
56
57
58
59
60
61
62
63

## (8)
NISOC |  |  |  |  | نگهداشت و افزایش تولید میدان نفتی بینک سطح الارض احداث خطوط انتقال گاز/مایعات گازی از ایستگاه تقویت فشار گاز بینک تا ایستگاه تزریق گاز سیاهمکان/واحد بهره برداری بینک
DATA SHEETS FOR PIG TRAPS
شماره پیمان: |  |  |  |  | پروژه | بسته کاری | صادرکننده |  | تسهیلات | رشته | نوع مدرک |  | سریال | نسخه |  | شماره صفحه: 11 از 11
9184 – 073 - 053 |  |  |  |  | BK | PPL | PEDCO |  | 320 | ME | DT |  | 0001 | D04
DATA SHEETS FOR PIG RECEIVER (PL-3201) /SHEET 4 OF 4
| 1 | WEIGHT CONTROL DATA SHEET SI UNIT * | [8 empty] | 1/1
2
3
4
5
| 6 | Service |  | Pig Receiver | [6 empty] | Location: |  |  | (Binak) Oilfield
| 7 | Type: | [8 empty] | Quotation No:
| 8 | No. trains: | [8 empty] | Serial no:
| 9 | No. stages:
| 10 | Supplier:
| 11 | Manufacturer:
| 12 | Model:
| 13 |  | Note: Information to be completed by: |  |  |  |  | EQUIPMENT VENDOR
14
15
| 16 | WEIGHT AND C OF G DATA REQUIRED *
| 17 |  |  | WEIGHT ACCURACY % |  |  |  | WEIGHT (kg) |  |  |  | CENTER OF GRAVITY
18
| 19 | [10 empty] | X |  |  | Y |  | Z
| 20 | DRY
21
| D01 | OPERATING
23
| 24 | TEST
25
26
27
28
29
| 30 | SKETCH
31
32
33
34
35
36
37
38
39
40
41
42
43
44
45
46
47
48
49
50
| 51 | NOTES
| 52 | 1. All lifting points to be load tested and certified.
| 53 | 2. Any spreader beam to be load tested and certified.
| 54 | 3. Lifting / rigging plan for skid mounted equipment to be provided by the Vendor.
55
56
57
58
59
60
61
62
63