## Cover
NISOC |  |  | نگهداشت و افزایش تولید میدان نفتی بینک سطح الارض احداث رديف تراكم گاز در ايستگاه جمع آوري بينك
PROCESS DATA SHEETS FOR FLARE K.O. DRUM
شماره پیمان: |  |  | پروژه |  | بسته کاری | صادرکننده | تسهیلات |  | رشته | نوع مدرک | سریال | نسخه |  | شماره صفحه: 1 از 4
9184 – 073 - 053 |  |  | BK |  | GCS | PEDCO | 120 |  | PR | DT | 0012 | D02
طرح نگهداشت و افزایش تولید 27 مخزن
PROCESS DATA SHEETS FOR FLARE K.O. DRUM نگهداشت و افزایش تولید میدان نفتی بینک
D02 |  | OCT.2022 |  | AFC |  |  |  | M.Aryafar |  |  | M.Fakharian |  | M.Mehrshad
D01 |  | JUL.2021 |  | IFA |  |  |  | M.Aryafar |  |  | M.Fakharian |  | M.Mehrshad
D00 |  | NOV.2021 |  | IFC |  |  |  | M.Aryafar |  |  | M.Fakharian |  | M.Mehrshad
Rev. |  | Date |  | Purpose of Issue / Status |  |  |  | Prepared by: |  |  | Checked by: |  | Approved by: |  | CLIENT Approval
Class: 2 |  |  |  | CLIENT Doc. Number: |  |  |  | F0Z-708757
status: | IDC: Inter-Discipline Check
IFC: Issued For Comment
IFA: Issued For Approval
AFD: Approved For Design
AFC: Approved For Construction
AFP: Approved For Purchase
AFQ: Approved For Quotation
IFI: Issued For Information
AB-R: As-Built for CLIENT Review
AB-A: As-Built –Approved

## REVISION
NISOC |  |  | نگهداشت و افزایش تولید میدان نفتی بینک سطح الارض احداث رديف تراكم گاز در ايستگاه جمع آوري بينك
PROCESS DATA SHEETS FOR FLARE K.O. DRUM
شماره پیمان: |  |  | پروژه | بسته کاری |  | صادرکننده | تسهیلات | رشته | نوع مدرک | سریال |  | نسخه |  | شماره صفحه: 2 از 4
9184 – 073 - 053 |  |  | BK | GCS |  | PEDCO | 120 | PR | DT | 0012 |  | D02
REVISION RECORD SHEET
Page | D00 | D01 | D02 |  | D03 |  | D04 |  | Page |  | D00 |  | D01 |  | D02 | D03 | D04
1 | X | [7 empty] | 65
2 | X | [7 empty] | 66
3 | X | X | X | [5 empty] | 67
4 | X | X | [6 empty] | 68
5 | [8 empty] | 69
6 | [8 empty] | 70
7 | [8 empty] | 71
8 | [8 empty] | 72
9 | [8 empty] | 73
10 | [8 empty] | 74
11 | [8 empty] | 75
12 | [8 empty] | 76
13 | [8 empty] | 77
14 | [8 empty] | 78
15 | [8 empty] | 79
16 | [8 empty] | 80
17 | [8 empty] | 81
18 | [8 empty] | 82
19 | [8 empty] | 83
20 | [8 empty] | 84
21 | [8 empty] | 85
22 | [8 empty] | 86
23 | [8 empty] | 87
24 | [8 empty] | 88
25 | [8 empty] | 89
26 | [8 empty] | 90
27 | [8 empty] | 91
28 | [8 empty] | 92
29 | [8 empty] | 93
30 | [8 empty] | 94
31 | [8 empty] | 95
32 | [8 empty] | 96
33 | [8 empty] | 97
34 | [8 empty] | 98
35 | [8 empty] | 99
36 | [8 empty] | 100
37 | [8 empty] | 101
38 | [8 empty] | 102
39 | [8 empty] | 103
40 | [8 empty] | 104
41 | [8 empty] | 105
42 | [8 empty] | 106
43 | [8 empty] | 107
44 | [8 empty] | 108
45 | [8 empty] | 109
46 | [8 empty] | 110
47 | [8 empty] | 111
48 | [8 empty] | 112
49 | [8 empty] | 113
50 | [8 empty] | 114
51 | [8 empty] | 115
52 | [8 empty] | 116
53 | [8 empty] | 117
54 | [8 empty] | 118
55 | [8 empty] | 119
56 | [8 empty] | 120
57 | [8 empty] | 121
58 | [8 empty] | 122
59 | [8 empty] | 123
60 | [8 empty] | 124
61 | [8 empty] | 125
62 | [8 empty] | 126
63 | [8 empty] | 127
64 | [8 empty] | 128

## Data Table
NISOC | [6 empty] | نگهداشت و افزایش تولید میدان نفتی بینک سطح الارض احداث رديف تراكم گاز در ايستگاه جمع آوري بينك
PROCESS DATA SHEETS FOR FLARE K.O. DRUM
شماره پیمان: | [6 empty] | پروژه |  |  |  | بسته کاری |  |  |  | صادرکننده |  | تسهیلات | رشته |  | نوع مدرک |  | سریال | نسخه | شماره صفحه: 3 از 4
9184 – 073 - 053 | [6 empty] | BK |  |  |  | GCS |  |  |  | PEDCO |  | 120 | PR |  | DT |  | 0012 | D02
1 | Note | [24 empty] | Rev
2 |  | Service Description |  |  |  | LP Flare K.O. Drum | [9 empty] | Tag No. | V-2201
3 |  | No. Req'd |  |  |  | 1 | [9 empty] | Working 1 Standby 0 Total 1
4 |  | Orientation | [5 empty] | □ Vertical ■Horizontal | [9 empty] | NOZZLE AND MANWAYS
5 |  | ID × Length (TL-TL) |  |  | mm |  |  |  |  | 1000 |  | × | 3000 |  |  |  |  | Nozzle Tag |  |  | Q'ty | Size (inch) | Nozzle Description
6 |  | P&ID | BK-GCS-PEDCO-120-PR-PI-0020 | [14 empty] | A | A |  | 1 | 8" | Inlet (NOTE 4)
7 |  | OPERATING CONDITIONS | [9 empty] | HEAD TYPE | [5 empty] | B1 | B |  | 1 | 2" | Liquid Outlet
8 |  | Pressure | barg |  |  |  |  | 0.5 |  |  |  | 2:1 ellipsoidal | [5 empty] | B2 |  |  | 1 | 10" | Gas Outlet
9 |  | Temperature | °C |  |  |  |  | 32 | [9 empty] | V1 |  |  | 1 | 6" | Ventilation
10 |  | DESIGN CONDITIONS | [15 empty] | V2 |  |  | 1 | 2" | Vent
11 |  | Pressure (Int.) |  | barg |  |  |  | 7.5 | [9 empty] | P |  |  | 1 | 2" | Pressure Gauge
12 |  | Pressure (Vac.) | [5 empty] | F.V | [9 empty] | T |  |  | 1 | 2" | Temperature Gauge
13 |  | Temp. (Min.) |  | °C |  |  |  | -29 | [9 empty] | L 1,2 |  |  | 2 | 3" | Stand Pipe
14 |  | Temp. (Max.) |  | °C |  | 85 | [11 empty] | M |  |  | 1 | 20" | Manhole
15 |  | Design Code | ASME Section VIII-DIV.1 / IPS-G-ME-150 (LATEST EDITION) | [14 empty] | D |  |  | 1 | 2" | Drain
16 |  | PWHT(Process Reason) |  |  |  | ■Yes □No | [11 empty] | L 3,4 |  |  | 2 | 2" | Level Transmiter LL
17 |  | Insulation |  |  |  | □ Hot □ Cold □ PP ■ No | [11 empty] | L 5,6 |  |  | 2 | 2" | Level Transmiter HH A
18 |  | MDMT |  | °C |  |  |  | 5 | [9 empty] | L 7,8 |  |  | 2 | 2" | Level Transmiter HH B
19 |  | Fluid |  | HC, H2O, CO2, H2S | [13 empty] | L 9,10 |  |  | 2 | 2" | Level Transmiter HH C
20 |  | Corros. Comp. |  | - | [13 empty] | S |  |  | 1 | 2" | Utility Connection
21 |  | Density |  | kg/m3 |  | 617~1000
22 |  | Service Type |  | Sour Service
23 |  | REQUIRED ACCESSORIES
24 |  | Boot | [6 empty] | □ Yes ■ No |  |  |  |  | Vortex Breaker |  |  | ■ Yes □ No |  |  |  | Internal Baffle |  |  |  | □ Yes ■ No
25 |  | Vertical Pump | [6 empty] | □ Yes ■ No |  |  |  |  | Demister Pad |  |  | □ Yes ■ No |  |  |  | Internal reinforcement plate |  |  |  | ■ Yes □ No
26 |  | Steam Coil | [6 empty] | □ Yes ■ No |  |  |  |  | Tray |  |  | □ Yes ■ No |  |  |  | Inlet Distributor |  |  |  | □ Yes ■ No
27 |  | Inlet Box | [6 empty] | □ Yes ■ No |  |  |  |  | Electrical Heater |  |  | □ Yes ■ No |  |  |  | Electrical Heat Tracing |  |  |  | □ Yes ■ No
28 |  | Packing and Relevant Support | [6 empty] | □ Yes ■ No |  |  |  |  | Fire Proofing |  |  | □ Yes ■ No
29
30
31
32
33
34
35
36
37
38
39 | [25 empty] | D02
40
41
42
43
44
45
46
47
48
49
50

## Note
NISOC |  | نگهداشت و افزایش تولید میدان نفتی بینک سطح الارض احداث رديف تراكم گاز در ايستگاه جمع آوري بينك
PROCESS DATA SHEETS FOR FLARE K.O. DRUM
شماره پیمان: |  | پروژه | بسته کاری | صادرکننده | تسهیلات | رشته | نوع مدرک | سریال | نسخه | شماره صفحه: 4 از 4
9184 – 073 - 053 |  | BK | GCS | PEDCO | 120 | PR | DT | 0012 | D01
Note | [10 empty] | Rev.
1 | Deleted.
2 | The maximum allowable back pressure of HC Flare Network is 2 barg.
3 | Water content is negligible.
4 | Impingement baffles (6 mm thick) should be installed opposite 90° elbow inlet nozzles to protect the drum shell. The baffle diameter should be twice the inlet nozzle.
5 | Droplet size for drum sizing has been considered 600μ.
6 | Deleted.
7 | Deleted.