## CALCULATION
TAG NUMBER | TK-2102
Working Capacity (m3) | 44 |  | USERS INPUT | GREEN | 4 | 12.5664 | 62.8319
Discharge Flowrate (m3/h) | 5.5 |  | CLACULATE | GRAY | 5
Estimated Nominal capacity (m3) | 62 | Should be great that working capacity
Tank Height (selected from table) (m) | 5 | Refer to TABLE A1 (IPS-E-PR-360)
Tank Diameter (selected from table) (m) | 4 | Refer to TABLE A1 (IPS-E-PR-360)
Outlet Nozzle Diameter (in) | 2 | (Set By Pump CalcuLation) | [5 empty] | 12.5
Minimum Distance From Bottom Of Tank To Center Of Nozzles(mm) | 175 | Refer to TABLE 5.6a (API 650) | [5 empty] | 12
Selected Distance | 250
Center Of Nozzle(mm) | 30.1625 | [6 empty] | 1413.7167
Value For low low liquid level from top of nozzle | 150 | minimum 150 mm Refer to (IPS-E-PR-360) section 6.3.1.2.1
calculated low low liquid of tank level (mm) | 430.1625
selected low low liquid of tank level (mm) | 600
Time between low low liquid level and low liquid level (min) | 2 | usually 2-5 min
volume of liquid between low liquid level and low low liquid level (m3) | 0.18333
Height of low liquid level and low low liquid level(mm) | 14.5966
Selected Height of low liquid level and low low liquid level(mm) | 200
Height of high liquid level and low liquid level(mm) | 3503.1847
Time between high high liquid level and high liquid level (min) | 2 | usually 2-5 min
volume of liquid between high high liquid level and high liquid level (m3) | 0.18333 |  | 94.985 | 902.3575
Height of high high liquid level and high liquid level(mm) | 14.5966
Selected Height of high high liquid level and high liquid level(mm) | 200
Heigh between of roof tank and high high liquid level (mm) | 450 | Refer to IPS-E-PR-360 for fixed roof 150 mm and float roof 300 mm
Calculated height of tank (m) | 4.9532 | TRUE
RESULTS
Tank Height (m) | 5
Tank Diameter (m) | 4
LLL (mm) | 600
LL (m) | 800
HL(m) | 4303.1847
HHL (m) | 4503.1847

## DATA BANK
pipe size(in) | Pipe OD(mm) | Minimum Distance from bottom of tank to center of nozzle(mm)
0.5 | 21.336 | 150
0.75 | 26.67 | 150
1 | 33.401 | 150
1.25 | 42.164 | 150
1.5 | 48.26 | 150
2 | 60.325 | 175
2.5 | 73.025 | 239
3 | 88.9 | 239
4 | 114.3 | 259
6 | 168.275 | 306
8 | 219.075 | 349
10 | 273.05 | 399
12 | 323.85 | 449
14 | 355.6 | 481
16 | 406.4 | 531
18 | 457.2 | 581
20 | 508 | 634
22 | 558.8 | 684
24 | 609.6 | 734
26 | 660.4 | 776
28 | 711.2 | 826
30 | 762 | 879
32 | 812.8 | 929
34 | 863.6 | 979
36 | 914.4 | 1031
42 | 1066.8 | 1184