## Cover
NISOC |  |  | نگهداشت و افزایش تولید میدان نفتی بینک سطح الارض احداث رديف تراكم گاز در ايستگاه جمع آوري بينك
PROCESS DATA SHEETS FOR 1ST STAGE GAS AIR COOLERS
شماره پیمان: |  |  | پروژه |  | بسته کاری | صادرکننده | تسهیلات |  | رشته | نوع مدرک | سریال | نسخه |  | شماره صفحه: 1 از 6
9184 – 073 - 053 |  |  | BK |  | GCS | PEDCO | 120 |  | PR | DT | 0003 | D04
طرح نگهداشت و افزایش تولید 27 مخزن
PROCESS DATA SHEETS FOR 1ST STAGE GAS AIR COOLERS نگهداشت و افزایش تولید میدان نفتی بینک
D04 |  | NOV.2022 |  | IFA |  |  |  | M.Aryafar |  |  | M.Fakharian |  | M.Mehrshad
D03 |  | Aug.2022 |  | IFA |  |  |  | M.Aryafar |  |  | M.Fakharian |  | M.Mehrshad
D02 |  | Jun.2022 |  | IFA |  |  |  | M.Aryafar |  |  | M.Fakharian |  | M.Mehrshad
D01 |  | Dec.2021 |  | IFA |  |  |  | M.Aryafar |  |  | M.Fakharian |  | M.Mehrshad
D00 |  | NOV.2021 |  | IFC |  |  |  | M.Aryafar |  |  | M.Fakharian |  | M.Mehrshad
Rev. |  | Date |  | Purpose of Issue / Status |  |  |  | Prepared by: |  |  | Checked by: |  | Approved by: |  | CLIENT Approval
Class: 2 |  |  |  | CLIENT Doc. Number: |  |  | F0Z-708748
status: | IDC: Inter-Discipline Check
IFC: Issued For Comment
IFA: Issued For Approval
AFD: Approved For Design
AFC: Approved For Construction
AFP: Approved For Purchase
AFQ: Approved For Quotation
IFI: Issued For Information
AB-R: As-Built for CLIENT Review
AB-A: As-Built –Approved

## Record Sheet
NISOC |  |  |  | نگهداشت و افزایش تولید میدان نفتی بینک سطح الارض احداث رديف تراكم گاز در ايستگاه جمع آوري بينك
PROCESS DATA SHEETS FOR 1ST STAGE GAS AIR COOLERS
شماره پیمان: |  |  |  | پروژه |  | بسته کاری |  | صادرکننده |  | تسهیلات |  | رشته |  | نوع مدرک | سریال | نسخه | شماره صفحه: 2 از 6
9184 – 073 - 053 |  |  |  | BK |  | GCS |  | PEDCO |  | 120 |  | PR |  | DT | 0003 | D04
CHANGE RECORD SHEET
|  | PAGE | D00 | D01 | D02 |  | D03 |  | D04 |  | PAGE |  | D00 |  | D01 | D02 |  | D03 | D04
|  | 1 | X | X | X |  | X |  | X |  | 51
|  | 2 | X | X | X |  | X |  | X |  | 52
|  | 3 | X | X | X |  |  |  | X |  | 53
|  | 4 | X | X | X |  |  |  | X |  | 54
| PROCESS DATA SHEETS FOR 1ST STAGE GAS AIR COOLERS نگهداشت و افزایش تولید میدان نفتی بینک | 5 | X | X | X | [5 empty] | 55
|  | 6 | [6 empty] | X |  | 56
|  | 7 | [8 empty] | 57
|  | 8 | [8 empty] | 58
|  | 9 | [8 empty] | 59
|  | 10 | [8 empty] | 60
|  | 11 | [8 empty] | 61
|  | 12 | [8 empty] | 62
|  | 13 | [8 empty] | 63
|  | 14 | [8 empty] | 64
|  | 15 | [8 empty] | 65
|  | 16 | [8 empty] | 66
|  | 17 | [8 empty] | 67
|  | 18 | [8 empty] | 68
|  | 19 | [8 empty] | 69
|  | 20 | [8 empty] | 70
|  | 21 | [8 empty] | 71
|  | 22 | [8 empty] | 72
|  | 23 | [8 empty] | 73
|  | 24 | [8 empty] | 74
|  | 25 | [8 empty] | 75
|  | 26 | [8 empty] | 76
|  | 27 | [8 empty] | 77
|  | 28 | [8 empty] | 78
|  | 29 | [8 empty] | 79
|  | 30 | [8 empty] | 80
|  | 31 | [8 empty] | 81
|  | 32 | [8 empty] | 82
|  | 33 | [8 empty] | 83
|  | 34 | [8 empty] | 84
|  | 35 | [8 empty] | 85
|  | 36 | [8 empty] | 86
|  | 37 | [8 empty] | 87
|  | 38 | [8 empty] | 88
|  | 39 | [8 empty] | 89
|  | 40 | [8 empty] | 90
|  | 41 | [8 empty] | 91
|  | 42 | [8 empty] | 92
|  | 43 | [8 empty] | 93
|  | 44 | [8 empty] | 94
|  | 45 | [8 empty] | 95
|  | 46 | [8 empty] | 96
|  | 47 | [8 empty] | 97
|  | 48 | [8 empty] | 98
|  | 49 | [8 empty] | 99
|  | 50 | [8 empty] | 100

## Sheet 1
NISOC | [5 empty] | نگهداشت و افزایش تولید میدان نفتی بینک سطح الارض احداث رديف تراكم گاز در ايستگاه جمع آوري بينك
PROCESS DATA SHEETS FOR 1ST STAGE GAS AIR COOLERS
شماره پیمان: | [5 empty] | پروژه |  |  |  | بسته کاری |  |  |  | صادرکننده |  |  |  | تسهیلات |  |  | رشته |  | نوع مدرک |  | سریال |  |  | نسخه |  | شماره صفحه: 3 از 6
9184 – 073 - 053 | [5 empty] | BK |  |  |  | GCS |  |  |  | PEDCO |  |  |  | 120 |  |  | PR |  | DT |  | 0003 |  |  | D04
1 | Note | [32 empty] | Rev
2 |  | Service Of Unit | [5 empty] | 1st Stage Gas Compression Cooler | [10 empty] | Case |  |  |  |  | Summer Case
3 |  | Service Type | [5 empty] | Sour Service | [10 empty] | Tag No. |  |  |  |  | AE-2101 A/B/C
4 | 7 | Heat Duty(Normal x Overdesign) |  |  |  |  | MW |  |  | 0.33181 |  | x | 1.1 | [5 empty] | No. Req'd |  |  | 3 |  | Working |  |  | 2 | Standby |  |  | 1 | Total | 3
5 |  | Draught | [5 empty] | Induced Draft Type | [10 empty] | Winterization Control | [6 empty] | □ Yes |  |  | ■ No
6 |  | Cyclic Service | [5 empty] | - | [10 empty] | Misc. Conn's: | [6 empty] | □ TI |  |  | □ PI
7 |  | P&ID Number |  | BK-GCS-PEDCO-120-PR-PI-0008
8 |  | TUBE SIDE PERFORMANCE OF ONE UNIT
9 |  | Fluid Name | [5 empty] | Hydrocarbon
PROCESS DATA SHEETS FOR 1ST STAGE GAS AIR COOLERS نگهداشت و افزایش تولید میدان نفتی بینک |  | Fluid Quantity Total (Normal) | [6 empty] | kg/hr |  | 8664 | [15 empty] | IN |  |  |  | Out
11 | [9 empty] | IN | [5 empty] | Out |  |  | Molecular Weight |  |  |  |  | (V) | - |  | 24.5234 |  |  |  | 24.5234
12 |  |  | - Vapor |  | kg/h |  |  |  | 8664 |  |  |  |  | 8664 | [9 empty] | (L) |  |  | - |  |  |  | -
13 |  |  | - Liquid |  | kg/h |  |  |  | - |  |  |  |  | - |  |  |  |  | Density |  |  |  |  | (V) | kg/m3 |  | 15.38 |  |  |  | 18.2771
14 | [23 empty] | (L) |  |  | - |  |  |  | -
15 |  |  | - Water |  | kg/h |  |  |  | - |  |  |  |  | - |  |  |  |  | Thermal Cond. |  |  |  |  | (V) | W/m-K |  | 0.041641 |  |  |  | 0.033091
16 | [23 empty] | (L) |  |  | - |  |  |  | -
17 |  | Temperature |  |  | °C |  |  |  | 124.8 (1) |  |  |  |  | 60 |  |  |  |  | Specific Heat |  |  |  |  | (V) | kJ/kgmol°C |  | 54.53 |  |  |  | 50.5358
18 |  | Operating Pressure |  |  | barg |  |  |  | 19 |  |  |  |  | 18.3 | [9 empty] | (L) |  |  | - |  |  |  | -
19 |  | Pressure Drop |  |  | bar | Allowable | [7 empty] | 0.7 |  |  |  |  | Viscosity |  |  |  |  | (V) | cP |  | 0.014761 |  |  |  | 0.012653
20 |  | Pour Point/Freeze Point |  |  | °C |  |  |  | - |  |  |  | / |  | - | [8 empty] | (L) |  |  | - |  |  |  | -
21 | [18 empty] | Latent Heat |  |  |  |  | kJ/kg |  |  | - |  |  |  | -
22 | [18 empty] | Fouling Resistance | [5 empty] | m2 °C/W |  |  |  | 0.00017
23 |  | AIR SIDE PERFORMANCE OF ONE UNIT
24 |  | Inlet Air Temperature |  |  |  | °C |  |  |  |  | 50.26 | [5 empty] | Min. Ambient Air Temperature | [7 empty] | °C |  |  |  | 5
25 |  | Barometric Pressure |  |  |  | milibar |  |  |  |  | 914.2 -990.7 | [5 empty] | Elevation from sea level | [7 empty] | m |  |  |  | 12.5
26 |  | Air Side Fouling Resistance |  |  |  | m2°C/W |  |  |  |  | 0.00035
27 |  | Type Of Control
28 |  | Louver |  |  |  |  | ■ Yes |  |  | □ No | [6 empty] | Action Control | [9 empty] | □ Auto |  |  |  | ■ Manual
29 |  | Fan Pitch |  |  |  |  | ■ Yes |  |  | □ No | [6 empty] | Action Control | [9 empty] | ■Auto |  |  |  | □ Manual
30 |  | VFD |  |  |  |  | □ Yes |  |  | ■ No
31 |  | CONSTRUCTION
32 |  | Design Pressure |  |  | barg |  |  |  | 22 | [7 empty] | Header Material | [8 empty] | SS 316L (4)
33 |  | Vacuum Pressure @ Temp. of | [6 empty] | - | [7 empty] | Header Corr. Allow. | [5 empty] | - | mm
34 |  | Design Temperature |  |  | °C |  |  |  | 155 | [7 empty] | Tube Material | [8 empty] | SS 316L (4)
35 |  | MDMT |  |  | °C |  |  |  | -28 | [7 empty] | P.W.H.T.(Process Reason)
36 | 2 | Slope |  |  | % |  |  |  | Note2 | [7 empty] | Nozzle Size |  |  | in |  | -Inlet |  |  |  | 6
37 |  | Chemical Cleaning | [5 empty] | □ Yes |  |  | ■ No | [5 empty] | Nozzle Size |  |  | in |  | -Outlet |  |  |  | 6
38 |  | Heating Fluid
39 |  | Heating Fluid | [14 empty] | Flow Rate | [6 empty] | kg/s
40 |  | Temperature(in/out) |  |  | °C | [6 empty] | / |  |  |  |  | Inlet Pressure | [6 empty] | barg | [5 empty] | /
41 |  | Design Temperature |  |  | °C | [11 empty] | Pressure Drop(allowable) | [6 empty] | bar
42 |  | Inlet/Outlet Nozzle |  |  | in | [6 empty] | / |  |  |  |  | Design Pressure | [6 empty] | barg
43 |  | NOTES
44 | 1 | It will be finalized after receiving compressor supplier data.
45 | 2 | Bundle to be self draining. The last row should 1% sloped.
46 | 3 | Design requirement should be in compliance with Process Design Criteria "BK-GNRAL-PEDCO-000-PR-DC-0001" and IPS-E-PR-785. | [31 empty] | 04
47 | 4 | Deleted.
48 | 5 | For maximum, minimum and average temperature, min design relative humidity refer to "BK-GNRAL-PEDCO-000-PR-DB-0001".
49 | 6 | Material requirement should be in compliance with NACE MR 0175/ISO 15156 and Technical Specification for Material Requirements in Sour service
50 |  | BK-GNRAL-PEDCO-000-PI-SP-0008, IPS-MPM-200.
51 | 7 | Air coolers over sizing shall be considered 10 % on maximum duty or flow rate, whichever is greater.
Note on P31: Saeed Ghanbari: Maximum summer dry bulb

## Sheet 2
NISOC |  |  |  |  | نگهداشت و افزایش تولید میدان نفتی بینک سطح الارض احداث رديف تراكم گاز در ايستگاه جمع آوري بينك
PROCESS DATA SHEETS FOR 1ST STAGE GAS AIR COOLERS
شماره پیمان: |  |  |  |  | پروژه |  |  |  | بسته کاری |  |  |  | صادرکننده |  |  |  | تسهیلات |  | رشته | نوع مدرک |  | سریال |  |  | نسخه |  | شماره صفحه: 4 از 6
9184 – 073 - 053 |  |  |  |  | BK |  |  |  | GCS |  |  |  | PEDCO |  |  |  | 120 |  | PR | DT |  | 0003 |  |  | D04
1 | Note | [30 empty] | REV
2 |  | Service Of Unit | [5 empty] | 1st Stage Gas Compression Cooler | [9 empty] | Case |  |  |  | Winter Case
3 |  | Service Type | [5 empty] | Sour Service | [9 empty] | Tag No. |  |  |  | AE-2101 A/B/C
4 | 7 | Heat Duty(Normal x Overdesign) |  |  |  |  | MW |  |  | 0.24222 |  | x | 1.1 |  |  |  |  | No. Req'd |  | 3 |  | Working |  |  | 2 | Standby |  |  | 1 | Total | 3
5 |  | Draught | [5 empty] | Induced Draft Type | [9 empty] | Winterization Control | [5 empty] | □ Yes |  |  | ■ No
6 |  | Cyclic Service | [5 empty] | - | [9 empty] | Misc. Conn's: | [5 empty] | □ TI |  |  | □ PI
7 |  | P&ID Number |  | BK-GCS-PEDCO-120-PR-PI-0008
8 |  | TUBE SIDE PERFORMANCE OF ONE UNIT
9 |  | Fluid Name | [5 empty] | Hydrocarbon
10 | PROCESS DATA SHEETS FOR 1ST STAGE GAS AIR COOLERS نگهداشت و افزایش تولید میدان نفتی بینک | Fluid Quantity Total (Normal) | [6 empty] | kg/hr | 7585 | [14 empty] | IN |  |  |  | Out
11 | [9 empty] | IN | [5 empty] | Out |  | Molecular Weight |  |  |  | (V) | - |  | 21.5577 |  |  |  | 21.5577
12 |  |  | - Vapor |  | kg/h |  |  |  | 7585 |  |  |  |  | 7585 | [7 empty] | (L) |  |  | - |  |  |  | -
13 |  |  | - Liquid |  | kg/h |  |  |  | - |  |  |  |  | - |  |  |  | Density |  |  |  | (V) | kg/m3 |  | 13.85 |  |  |  | 15.8087
14 | [21 empty] | (L) |  |  | - |  |  |  | -
15 |  |  | - Water |  | kg/h |  |  |  | - |  |  |  |  | - |  |  |  | Thermal Cond. |  |  |  | (V) | W/m-K |  | 0.042424 |  |  |  | 0.035131
16 | [21 empty] | (L) |  |  | - |  |  |  | -
17 |  | Temperature |  |  | °C |  |  |  | 113.1 (1) |  |  |  |  | 60 |  |  |  | Specific Heat |  |  |  | (V) | kJ/kgmol°C |  | 48.4 |  |  |  | 45.631
18 |  | Operating Pressure |  |  | barg |  |  |  | 19 |  |  |  |  | 18.3 | [7 empty] | (L) |  |  | - |  |  |  | -
19 |  | Pressure Drop |  |  | bar | Allowable | [7 empty] | 0.7 |  |  |  | Viscosity |  |  |  | (V) | cP |  | 0.014448 |  |  |  | 0.012747
20 |  | Pour Point/Freeze Point | [6 empty] | - |  |  |  | / |  | - | [6 empty] | (L) |  |  | - |  |  |  | -
21 | [17 empty] | Latent Heat |  |  |  | kJ/kg |  |  | - |  |  |  | -
22 | [17 empty] | Fouling Resistance |  |  |  |  | m2 °C/W |  |  | 0.00017
23 |  | AIR SIDE PERFORMANCE OF ONE UNIT
24 |  | Inlet Air Temperature |  |  |  | °C |  |  |  |  | 50.26 | [5 empty] | Min. Ambient Air Temperature | [5 empty] | °C |  |  |  | 5
25 |  | Barometric Pressure |  |  |  | milibar |  |  |  |  | 914.2 -990.7 | [5 empty] | Altitude | [5 empty] | m |  |  |  | 12.5
26 |  | Air Side Fouling Resistance |  |  |  | m2°C/W |  |  |  |  | 0.00035
27 |  | Type Of Control
28 |  | Louver |  |  |  |  | ■ Yes |  |  | □ No | [6 empty] | Action Control | [7 empty] | □ Auto |  |  |  | ■ Manual
29 |  | Fan Pitch |  |  |  |  | ■ Yes |  |  | □ No | [6 empty] | Action Control | [7 empty] | ■Auto |  |  |  | □ Manual
30 |  | VFD |  |  |  |  | □ Yes |  |  | ■ No
31 |  | CONSTRUCTION
32 |  | Design Pressure |  |  | barg |  |  |  | 22 | [7 empty] | Header Material | [6 empty] | SS 316L (4)
33 |  | Vacuum Pressure @ Temp. of | [6 empty] | - | [7 empty] | Header Corr. Allow. |  |  |  | - | mm
34 |  | Design Temperature |  |  | °C |  |  |  | 155 | [7 empty] | Tube Material | [6 empty] | SS 316L (4)
35 |  | MDMT |  |  | °C |  |  |  | -28 | [7 empty] | P.W.H.T.(Process Reason)
36 |  | Slope |  |  | % |  |  |  | Note2 | [7 empty] | Nozzle Size |  | in | -Inlet |  |  |  | 6
37 |  | Chemical Cleaning | [5 empty] | □ Yes |  |  | ■ No | [5 empty] | Nozzle Size |  | in | -Outlet |  |  |  | 6
38 |  | Heating Fluid
39 |  | Heating Fluid | [14 empty] | Flow Rate |  |  |  |  | kg/s
40 |  | Temperature(in/out) |  |  | °C | [6 empty] | / |  |  |  |  | Inlet Pressure |  |  |  |  | barg | [5 empty] | /
41 |  | Design Temperature |  |  | °C | [11 empty] | Pressure Drop(allowable) |  |  |  |  | bar
42 |  | Inlet/Outlet Nozzle |  |  | in | [6 empty] | / |  |  |  |  | Design Pressure |  |  |  |  | barg
43 |  | NOTES
44 | 1 | It will be finalized after receiving compressor supplier data.
45 | 2 | Bundle to be self draining. The last row should 1% sloped.
46 | 3 | Design requirement should be in compliance with Process Design Criteria "BK-GNRAL-PEDCO-000-PR-DC-0001" and IPS-E-PR-785. | [29 empty] | 04
47 | 4 | Deleted.
48 | 5 | For maximum, minimum and average temperature, min design relative humidity refer to "BK-GNRAL-PEDCO-000-PR-DB-0001".
49 | 6 | Material requirement should be in compliance with NACE MR 0175/ISO 15156 and Technical Specification for Material Requirements in Sour service
50 |  | BK-GNRAL-PEDCO-000-PI-SP-0008, IPS-MPM-200.
51 | 7 | Air coolers over sizing shall be considered 10 % on maximum duty or flow rate, whichever is greater.
Note on P31: Saeed Ghanbari: Maximum summer dry bulb

## Sheet 3
NISOC |  |  | نگهداشت و افزایش تولید میدان نفتی بینک سطح الارض احداث رديف تراكم گاز در ايستگاه جمع آوري بينك
PROCESS DATA SHEETS FOR 1ST STAGE GAS AIR COOLERS
شماره پیمان: |  |  | پروژه | بسته کاری | صادرکننده | تسهیلات | رشته | نوع مدرک | سریال | نسخه | شماره صفحه: 5 از 6
9184 – 073 - 053 |  |  | BK | GCS | PEDCO | 120 | PR | DT | 0003 | D04
1 | Note | [10 empty] | Rev
2 |  | TUBE SIDE ENTHALPY / PHYSICAL PROPERTIES PROFILES
3
4
5
6
7
8
9
10 | PROCESS DATA SHEETS FOR 1ST STAGE GAS AIR COOLERS نگهداشت و افزایش تولید میدان نفتی بینک
11
12
13
14
15
16
17
18
19
20
21
22
23
24
25
26
27
28
29
30
31
32
33
34
35
36 |  | Note:
37 |  | Refer to hazardous area classification layout, all instrumentation and electrical devices shall be suitable for: Zone:2,Gas Group:IIA ,
38 |  | Temperature Class:T3

## Sheet 4
NISOC | نگهداشت و افزایش تولید میدان نفتی بینک سطح الارض احداث رديف تراكم گاز در ايستگاه جمع آوري بينك
PROCESS DATA SHEETS FOR 1ST STAGE GAS AIR COOLERS
شماره پیمان: | پروژه | بسته کاری | صادرکننده | تسهیلات | رشته | نوع مدرک | سریال | نسخه | شماره صفحه: 6 از 6
9184 – 073 - 053 | BK | GCS | PEDCO | 120 | PR | DT | 0003 | D04
PROCESS DATA SHEETS FOR 1ST STAGE GAS AIR COOLERS نگهداشت و افزایش تولید میدان نفتی بینک
NOTES
1- Design flowrate: 9530.4 kg/h corresponding to 110% of Design Case flowrate for Summer Case.