## Cover
NISOC |  |  | نگهداشت و افزایش تولید میدان نفتی بینک سطح‌الارض احداث رديف تراكم گاز در ايستگاه جمع آوري بينك
PROCESS DATA SHEETS FOR SLUG PUMPS
شماره پیمان: |  |  | پروژه |  | بسته کاری | صادرکننده | تسهیلات |  | رشته | نوع مدرک | سریال | نسخه |  | شماره صفحه: 1 از 3
9184 – 073 - 053 |  |  | BK |  | GCS | PEDCO | 120 |  | PR | DT | 0020 | D03
طرح نگهداشت و افزایش تولید 27 مخزن
PROCESS DATA SHEETS FOR SLUG PUMPS نگهداشت و افزایش تولید میدان نفتی بینک
D03 |  | OCT.2022 |  | IFA |  |  |  | M.Aryafar |  |  | M.Fakharian |  | M.Mehrshad
D02 |  | JUL.2022 |  | IFA |  |  |  | M.Aryafar |  |  | M.Fakharian |  | M.Mehrshad
D01 |  | FEB.2022 |  | IFC |  |  |  | M.Aryafar |  |  | M.Fakharian |  | M.Mehrshad
D00 |  | NOV.2021 |  | IFC |  |  |  | M.Aryafar |  |  | M.Fakharian |  | M.Mehrshad
Rev. |  | Date |  | Purpose of Issue / Status |  |  |  | Prepared by: |  |  | Checked by: |  | Approved by: |  | CLIENT Approval
Class: 2 |  |  |  | CLIENT Doc. Number: |  |  |  | F0Z-708764
status: | IDC: Inter-Discipline Check
IFC: Issued For Comment
IFA: Issued For Approval
AFD: Approved For Design
AFC: Approved For Construction
AFP: Approved For Purchase
AFQ: Approved For Quotation
IFI: Issued For Information
AB-R: As-Built for CLIENT Review
AB-A: As-Built –Approved

## REVISION
NISOC |  |  | نگهداشت و افزایش تولید میدان نفتی بینک سطح‌الارض احداث رديف تراكم گاز در ايستگاه جمع آوري بينك
PROCESS DATA SHEETS FOR SLUG PUMPS
شماره پیمان: |  |  | پروژه | بسته کاری |  | صادرکننده | تسهیلات | رشته | نوع مدرک | سریال |  | نسخه |  | شماره صفحه: 2 از 3
9184 – 073 - 053 |  |  | BK | GCS |  | PEDCO | 120 | PR | DT | 0020 |  | D03
REVISION RECORD SHEET
Page | D00 | D01 | D02 |  | D03 |  | D04 |  | Page |  | D00 |  | D01 |  | D02 | D03 | D04
1 | X | X | X | [5 empty] | 65
2 | X | X | X | [5 empty] | 66
3 | X | X | X |  | X |  |  |  | 67
4 | [8 empty] | 68
5 | [8 empty] | 69
6 | [8 empty] | 70
7 | [8 empty] | 71
8 | [8 empty] | 72
9 | [8 empty] | 73
10 | [8 empty] | 74
11 | [8 empty] | 75
12 | [8 empty] | 76
13 | [8 empty] | 77
14 | [8 empty] | 78
15 | [8 empty] | 79
16 | [8 empty] | 80
17 | [8 empty] | 81
18 | [8 empty] | 82
19 | [8 empty] | 83
20 | [8 empty] | 84
21 | [8 empty] | 85
22 | [8 empty] | 86
23 | [8 empty] | 87
24 | [8 empty] | 88
25 | [8 empty] | 89
26 | [8 empty] | 90
27 | [8 empty] | 91
28 | [8 empty] | 92
29 | [8 empty] | 93
30 | [8 empty] | 94
31 | [8 empty] | 95
32 | [8 empty] | 96
33 | [8 empty] | 97
34 | [8 empty] | 98
35 | [8 empty] | 99
36 | [8 empty] | 100
37 | [8 empty] | 101
38 | [8 empty] | 102
39 | [8 empty] | 103
40 | [8 empty] | 104
41 | [8 empty] | 105
42 | [8 empty] | 106
43 | [8 empty] | 107
44 | [8 empty] | 108
45 | [8 empty] | 109
46 | [8 empty] | 110
47 | [8 empty] | 111
48 | [8 empty] | 112
49 | [8 empty] | 113
50 | [8 empty] | 114
51 | [8 empty] | 115
52 | [8 empty] | 116
53 | [8 empty] | 117
54 | [8 empty] | 118
55 | [8 empty] | 119
56 | [8 empty] | 120
57 | [8 empty] | 121
58 | [8 empty] | 122
59 | [8 empty] | 123
60 | [8 empty] | 124
61 | [8 empty] | 125
62 | [8 empty] | 126
63 | [8 empty] | 127
64 | [8 empty] | 128

## Sheet 1
NISOC | [5 empty] | نگهداشت و افزایش تولید میدان نفتی بینک سطح‌الارض احداث رديف تراكم گاز در ايستگاه جمع آوري بينك
PROCESS DATA SHEETS FOR SLUG PUMPS
شماره پیمان: | [5 empty] | پروژه | بسته کاری |  | صادرکننده | تسهیلات |  | رشته |  | نوع مدرک |  | سریال |  |  | نسخه |  | شماره صفحه: 3 از 3
9184 – 073 - 053 | [5 empty] | BK | GCS |  | PEDCO | 120 |  | PR |  | DT |  | 0020 |  |  | D03
1 | Note | [21 empty] | Rev
2 |  | GENERAL DATA
3 |  | Type
4 |  |  | Centrifugal |  | Positive displacement
5 |  | Centrifugal |  |  | Horizontal |  |  |  |  | Vertical
6 |  | Positive displacement |  |  | Reciprocating |  |  |  |  | Rotary | [5 empty] | Metering
7 |  | Item |  | P-2101 A/B | [5 empty] | No. of Main/Stand By Units | [6 empty] | 1 / 1
8 |  | Service |  | Slug Pumps | [5 empty] | Installation (Indoor-Outdoor-Other) | [7 empty] | Outdoor
9 |  | Operation |  |  | Continuous |  |  |  |  | Discontinuous | [5 empty] | Parallel |  |  |  | Single
10 |  | Type of Driver | [8 empty] | Electrical Motor
11 |  | CHARACTERISTICS OF HANDLED LIQUID
12 |  | Type of Handled Liquid | [11 empty] | Water + Hydrocarbon
13 |  | Pumping Temp.e (Min. / Max.) | [5 empty] | °C | [6 empty] | 8.82 | / | 23.22
14 |  | Density at Min. / Norm / Max. Temp. | [5 empty] | kg/m³ | [5 empty] | / | 715.80 |  |  |  | /
15 |  | Viscosity At Min. / Normal / Max. Temp. | [5 empty] | cP | [5 empty] | / | 0.58 |  |  |  | /
16 |  | Vapour Pressure at Max. Pumping Temp. | [5 empty] | bara | [6 empty] | 6.5
17 |  | Freezing Point / Pour Point | [5 empty] | °C
18 |  | Dissolved Gas | [5 empty] | Yes-No | [7 empty] | No
19 |  | Corrosive / Erosive / Hazardous Agents / Flammable | [5 empty] | Yes-No |  |  |  |  | Yes | / | Yes | / | Yes | / | Yes
20 |  | Suspended solids (Type / Dimen. / Vol.%) | [5 empty] | mm
21 |  | Sour Service | [13 empty] | Yes
22 |  | OPERATING CONDITIONS
23 |  | Suction Pressure (Min/ Max.) | [5 empty] | barg | [6 empty] | 5.5 |  |  |  | / | 5.75
24 |  | Discharge Pressure at Rated Capacity | [5 empty] | barg | [7 empty] | 19.5
25 |  | Differential Pressure at Rated Capacity | [5 empty] | bar | [7 empty] | 14
26 |  | Capacity (Min/Normal / Rated) | [5 empty] | m3/hr |  |  |  | 3.5 |  | / | 10 |  |  |  | / | 11 |  | Note 1 ,7
27 |  | Head at Rated Capacity | [5 empty] | m | [7 empty] | 199.5
28 |  | NPSH Available | [5 empty] | m | [7 empty] | 0.9
29 |  | Max Allowable Pressure at Shut-Off | [5 empty] | barg | [7 empty] | 23.3 | [5 empty] | Note 3 | D03
30 |  | Hydraulic Power | [5 empty] | kW | [7 empty] | 4.3
31 |  | Reacceleration | [5 empty] | Yes-No | [7 empty] | No
32 |  | Automatic Start-Up | [5 empty] | Yes-No | [7 empty] | Yes | [6 empty] | D03
33 |  | Start-Up with Delivery Valve |  |  | Open |  |  |  |  | Close
34 |  | Flow Controlled By |  |  | Pressure Controller |  |  |  |  | Level Controller | [5 empty] | Flow Controller | [5 empty] | Other
35 |  | DESIGN CONDITIONS
36 |  | Design Temperature: Min / Max | [5 empty] | °C | [6 empty] | 5 |  | / | 85
37 |  | Design Pressure | [5 empty] | barg | [7 empty] | 23.3 | [5 empty] | Note3 | D03
38 |  | MECHANICAL DATA
39 |  | Contamination of Liquid Handled Allowed | [5 empty] | Yes-No | [7 empty] | Yes
40 |  | Air Entrainment Allowed | [5 empty] | Yes-No | [7 empty] | No
41 |  | Leaks Allowed | [5 empty] | Yes-No | [7 empty] | No | [5 empty] | Note 4
42 |  | Antifreezing Protection | [5 empty] | Yes-No | [7 empty] | No
43 |  | Suction Line: Diameter | [13 empty] | 4"
44 |  | Discharge Line: Diameter | [13 empty] | 3"
45 |  | Mat. in Contact with Liq. Handled (Min.) | [12 empty] | API 610, S-6 | [5 empty] | Note 6 |  | D03
46 | Note
47 | 1 |  | Design (rated) flow rates is 110 % of normal flow rate.
48 | 2 |  | DELETED
49 | 3 |  | finalized by vendor.
50 | 4 |  | in Sour service 1560-00-GEN-TI-SPC-0002.
51 | 5 |  | DELETED
52 | 6 |  | The Material shall be followed in accordance with NACE MR0175/ISO15156 and Technical Specification for Material Requirements
53 | 7 |  | DELETED
54 | 8 |  | H2S content is 6707.6 ppm
55 | 9 |  | Margin between NPSHA and NPSHR shall not be less than 1 m.
56 | 10 |  | API Plan 31+53B shall be considered.
57 | 11 |  | Applicable standards are: API610, IPS-G-PM-105, IPS-E-EL-131, IPS-E-EL-132. (Last revision of all standards).
58 | 12 |  | P&ID :BK-GCS-PEDCO-120-PR-PI-0004
59 | 13 |  | Minimum Design Metal Tem (MDMT) = 5
60 | 14 |  | Refer to hazardous area classification layout, all instrumentation and electrical devices shall be suitable for: ZONE 2 & Gas group IIA,Temperature class T3 | [19 empty] | D03
61 | 15 |  | Pump is not installed directly on the ground and at least 20~30 cm height for pedestal is considered.
This document is the sole property of NISOC and all information contained herein may neither be reproduced, used, disclosed, transmitted nor in any way made public without permission of the CLIENT.