## Cover
NISOC |  |  | نگهداشت و افزایش تولید میدان نفتی بینک سطح الارض احداث رديف تراكم گاز در ايستگاه جمع آوري بينك
PROCESS DATA SHEETS FOR GAS COMPRESSORS PACKAGES
شماره پیمان: |  |  | پروژه |  | بسته کاری | صادرکننده | تسهیلات |  | رشته | نوع مدرک | سریال | نسخه |  | شماره صفحه: 1 از 5
9184 – 073 - 053 |  |  | BK |  | GCS | PEDCO | 120 |  | PR | DT | 0030 | D05
طرح نگهداشت و افزایش تولید 27 مخزن
PROCESS DATA SHEETS FOR GAS COMPRESSORS PACKAGES نگهداشت و افزایش تولید میدان نفتی بینک
D05 |  | NOV.2022 |  | AFC |  |  |  | M.Aryafar |  |  | M.Fakharian |  | M.Mehrshad
D04 |  | SEP.2022 |  | IFA |  |  |  | M.Aryafar |  |  | M.Fakharian |  | M.Mehrshad
D03 |  | AUG.2022 |  | IFA |  |  |  | M.Aryafar |  |  | M.Fakharian |  | M.Mehrshad
D02 |  | MAR.2022 |  | IFA |  |  |  | M.Aryafar |  |  | M.Fakharian |  | M.Mehrshad
D01 |  | DEC.2021 |  | IFA |  |  |  | M.Aryafar |  |  | M.Fakharian |  | M.Mehrshad
D00 |  | NOV.2021 |  | IFC |  |  |  | M.Aryafar |  |  | M.Fakharian |  | M.Mehrshad
Rev. |  | Date |  | Purpose of Issue / Status |  |  |  | Prepared by: |  |  | Checked by: |  | Approved by: |  | CLIENT Approval
Class: 2 |  |  |  | COMPANY Doc. Number: |  |  |  | F0Z-708774
status: | IDC: Inter-Discipline Check
IFC: Issued For Comment
IFA: Issued For Approval
AFD: Approved For Design
AFC: Approved For Construction
AFP: Approved For Purchase
AFQ: Approved For Quotation
IFI: Issued For Information
AB-R: As-Built for CLIENT Review
AB-A: As-Built –Approved

## REVISION
NISOC |  |  |  | نگهداشت و افزایش تولید میدان نفتی بینک سطح الارض احداث رديف تراكم گاز در ايستگاه جمع آوري بينك
PROCESS DATA SHEETS FOR GAS COMPRESSORS PACKAGES
شماره پیمان: |  |  |  | پروژه | بسته کاری | صادرکننده | تسهیلات | رشته | نوع مدرک | سریال |  | نسخه |  | شماره صفحه: 2 از 5
9184 – 073 - 053 |  |  |  | BK | GCS | PEDCO | 120 | PR | DT | 0030 |  | D05
REVISION RECORD SHEET
Page | D00 | D01 | D02 | D03 | D03 | D04 | D05 |  | Page |  | D00 | D01 | D02 |  | D03 | D04 | D04 | D05
1 | X | X | X | X | X | X | X |  | 65
2 | X | X | X | X | X | X | X |  | 66
3 | X | X | X | X | X | X | X |  | 67
4 | X | X | X | X |  | X |  |  | 68
5 | X | X | X | X |  |  |  |  | 69
6 | [8 empty] | 70
7 | [8 empty] | 71
8 | [8 empty] | 72
9 | [8 empty] | 73
10 | [8 empty] | 74
11 | [8 empty] | 75
12 | [8 empty] | 76
13 | [8 empty] | 77
14 | [8 empty] | 78
15 | [8 empty] | 79
16 | [8 empty] | 80
17 | [8 empty] | 81
18 | [8 empty] | 82
19 | [8 empty] | 83
20 | [8 empty] | 84
21 | [8 empty] | 85
22 | [8 empty] | 86
23 | [8 empty] | 87
24 | [8 empty] | 88
25 | [8 empty] | 89
26 | [8 empty] | 90
27 | [8 empty] | 91
28 | [8 empty] | 92
29 | [8 empty] | 93
30 | [8 empty] | 94
31 | [8 empty] | 95
32 | [8 empty] | 96
33 | [8 empty] | 97
34 | [8 empty] | 98
35 | [8 empty] | 99
36 | [8 empty] | 100
37 | [8 empty] | 101
38 | [8 empty] | 102
39 | [8 empty] | 103
40 | [8 empty] | 104
41 | [8 empty] | 105
42 | [8 empty] | 106
43 | [8 empty] | 107
44 | [8 empty] | 108
45 | [8 empty] | 109
46 | [8 empty] | 110
47 | [8 empty] | 111
48 | [8 empty] | 112
49 | [8 empty] | 113
50 | [8 empty] | 114
51 | [8 empty] | 115
52 | [8 empty] | 116
53 | [8 empty] | 117
54 | [8 empty] | 118
55 | [8 empty] | 119
56 | [8 empty] | 120
57 | [8 empty] | 121
58 | [8 empty] | 122
59 | [8 empty] | 123
60 | [8 empty] | 124
61 | [8 empty] | 125
62 | [8 empty] | 126
63 | [8 empty] | 127
64 | [8 empty] | 128

## Table 1
NISOC | [5 empty] | نگهداشت و افزایش تولید میدان نفتی بینک سطح الارض احداث رديف تراكم گاز در ايستگاه جمع آوري بينك
PROCESS DATA SHEETS FOR GAS COMPRESSORS PACKAGES
شماره پیمان: | [5 empty] | پروژه |  | بسته کاری | صادرکننده |  | تسهیلات | رشته | نوع مدرک | سریال | نسخه |  | شماره صفحه: 3 از 5
9184 – 073 - 053 | [5 empty] | BK |  | GCS | PEDCO |  | 120 | PR | DT | 0030 | D05
1 | REV
2 |  | GENERAL DATA
3 |  | Item (Note 13) | [10 empty] | No. of Main / Stand By Units |  |  |  |  | (Note 13)
4 |  | Service |  |  |  |  | Sour Gas | [5 empty] | Type of Driver |  |  |  |  | Electrical
5 |  | Equipment |  |  |  |  | Compressor | [5 empty] | Expande |  |  |  |  | Compressor & Expander
6 |  | General Type | Centrifugal | [6 empty] | Reciprocating | [5 empty] | Axial
7 |  | Operation | Continuous | [6 empty] | Discontinuous | [5 empty] | Other
8 |  | Installation | Indoor | [6 empty] | Outdoor | [5 empty] | Other
9 |  | CHARACTERISTICS OF GAS
10 |  | Gas Handled
11 |  | Corrosive Compounds |  |  |  | Yes / No | [6 empty] | Yes
12 |  | Toxicity of Gas |  |  |  | Yes / No | [6 empty] | Yes
13 |  | Presence of Solids or Mist |  |  |  | Yes / No | [6 empty] | No
14 |  | PROCESS OPERATIONG DATA
15 |  | Operating Case | [6 empty] | Summer | [6 empty] | Winter
16 |  | Stage | [6 empty] | 1st stage |  |  |  | 2nd stage |  |  | 1st stage |  |  | 2nd stage
17 |  | Mass Flow Rate | Wet |  | Dry |  |  | kg/h | 8663.6713 |  |  |  | 8663.6713 |  |  | 7585.4428 |  |  | 7585.4428
18 |  | Certified Point | [6 empty] | X | [6 empty] | X
19 |  | Inlet Conditions | [6 empty] | Summer | [6 empty] | Winter
20 |  | Stage | [6 empty] | 1st stage |  |  |  | 2nd stage |  |  | 1st stage |  |  | 2nd stage
21 |  | Flow Rate | Nm³/h | [5 empty] | 7918.3143 |  |  |  | 7918.3143 |  |  | 7886.598 |  |  | 7886.598
22 |  |  | Am³/h | [5 empty] | 1501.1129 |  |  |  | 479.1005 |  |  | 1411.1813 |  |  | 484.9199
23 |  | Pressure (Note 2) | barg | [5 empty] | 4.9 |  |  |  | 18.1 |  |  | 4.9 |  |  | 18.1
24 |  | Temperature | °C | [5 empty] | 36.7777 |  |  |  | 59.8778 |  |  | 18.8825 |  |  | 59.8945
25 |  | Compressibility Factor | [6 empty] | 0.97506 |  |  |  | 0.93612 |  |  | 0.97673 |  |  | 0.95126
26 |  | Specific Heat Ratio | CP/CV | [5 empty] | 1.245 |  |  |  | 1.2782 |  |  | 1.2804 |  |  | 1.2952
27 |  | Relative Humidity | %
28 |  | Dew Point | °C
29 |  | Discharge Conditions | [6 empty] | Summer | [6 empty] | Winter
30 |  | Stage | [6 empty] | 1st stage |  |  |  | 2nd stage |  |  | 1st stage |  |  | 2nd stage
31 |  | Pressure |  | barg |  |  |  |  | 19 |  |  |  | 54.8 |  |  | 19 |  |  | 54.8
32 |  | Temperature (Estimated) |  | °C |  |  |  |  | 124.8201 |  |  |  | 142.2782 |  |  | 113.0819 |  |  | 149.4944
33 |  | Compressibility Factor | [6 empty] | 0.9642 |  |  |  | 0.92323 |  |  | 0.97003 |  |  | 0.94814
34 |  | Specific Heat Ratio |  | CP/CV |  |  |  |  | 1.2253 |  |  |  | 1.2784 |  |  | 1.2532 |  |  | 1.2812
35 |  | Brake HP (Estimated) |  | Kw |  |  |  |  | 484.3 |  |  |  | 436.5 |  |  | 463.4 |  |  | 448.3
36 |  | Polytropic Efficiency |  | % |  |  |  |  | 85 |  |  |  | 85 |  |  | 85 |  |  | 85
37 |  | DESIGN DATA | [6 empty] | 1st stage | [6 empty] | 2nd stage
38
39 |  | Design Temperature (SUC / DISCH.) |  |  |  | °C |  |  | 155 | [6 empty] | 175
40 |  | Design Pressure (SUC / DISCH.) |  |  |  | barg |  |  | 22 | [6 empty] | 62
41 |  | MECHANICAL DATA
42 |  | Gas Contamination Allowed | [6 empty] | Yes / No |  |  |  | No
43 |  | Internal Lubrication for Reciprocating Compressor | [6 empty] | Lube or Non Lube |  |  |  | Lube
44 |  | Internal Lubrication for Rotary Compressor | [6 empty] | Dry Screw or Flooded Screw |  |  |  | NA
45 |  | Allowable Leakage at Shaft Seal | [6 empty] | Yes / No |  |  |  | No
46 |  | Buffer Gas Type / Start-up Gas Type | [10 empty] | (Note 16) N2/-
47 |  | Automatic Sequence for Start-up / Shut-down | [6 empty] | Yes / No |  |  |  | Yes
48 |  | Reacceleration Required | [6 empty] | Yes / No |  |  |  | NA
49 | 05 | Settling Out Pressure | [6 empty] | barg |  |  |  | 20(Note 12)
50 |  | Safety Valve Set Pressure (Inlet / Discharge) | [6 empty] | barg |  |  |  | (Note 12)
51 |  | Material in Contact with Gas Handled (Minimum Requirement) | [6 empty] | - |  |  |  | -
52 |  | Casing Corrosion Allowance (Minimum) | [6 empty] | - |  |  |  | -
53 |  | Suction Line (Diameter / Rating) | [6 empty] | 8" |  |  |  | 150# |  |  | 6" |  |  | 300#
54 |  | Sidestream Line (Diameter / Rating)
55 |  | Discharge Line (Diameter / Rating) | [6 empty] | 6" |  |  |  | 300# |  |  | 6" |  |  | 600#

## Table 2
NISOC | [6 empty] | نگهداشت و افزایش تولید میدان نفتی بینک سطح الارض احداث رديف تراكم گاز در ايستگاه جمع آوري بينك
Process Data Sheets For Gas Compressors Packages
شماره پیمان: | [6 empty] | پروژه |  | بسته کاری | صادرکننده | تسهیلات | رشته |  | نوع مدرک |  | سریال | نسخه |  |  | شماره صفحه: 4 از 5
9184 – 073 - 053 | [6 empty] | BK |  | GCS | PEDCO | 120 | PR |  | DT |  | 0030 | D05
56 | REV | PROCESS CONTROL
57 |  | Centrifugal / Axial
58 |  | Method
59 |  |  | Suction Throttling |  |  |  |  | From | [5 empty] | To
60 |  |  | Discharge Throttling |  |  |  |  | From | [5 empty] | To
61 |  |  | Discharge Blow-off |  |  |  |  | From | [5 empty] | To
62 |  |  | Cooled By-pass |  |  |  |  | From | [5 empty] | To
63 |  |  | Speed Variation |  |  |  |  | From | [5 empty] | To
64 |  |  | Variable Guide Vanes
65 |  | Control Type | [5 empty] | Manual | [5 empty] | Automatic
66 |  |  | Control Signal Source |  |  |  |  | Electrical | [5 empty] | Pneumatic | [7 empty] | Other
67 |  | Anti-Surge / Bypass Recycle | [5 empty] | Manual | [5 empty] | Automatic | [7 empty] | Other
68 |  | Reciprocating
69 |  | Capacity Control
70 |  | By |  |  | MFG's Cap. Control |  |  |  |  | Purchasers Bypass |  |  | Both |  |  | Other |  | (Note 14) |  |  | Spill back/Step Unloading
71 |  | For |  |  | Part Load Cond |  |  |  |  | Start-up Only |  |  | Both |  |  | Other
72 |  | Number of Steps |  |  |  | One |  |  |  |  | Three |  |  |  | Five |  |  |  | Other
73 |  | Manual Control from Local Panel for
74 |  | Manual Control from Control Room for
75 |  | Automatic Control for
76 |  |  | Control Signal Source |  |  |  |  | Electrical | [5 empty] | Pneumatic | [7 empty] | Other
77 |  | Rotary
78 |  | Method
79 |  |  | Bypass Control |  |  |  |  | Manual | [5 empty] | Automatic | [5 empty] | From |  |  | To
80 |  |  | Variable Speed Drive | [16 empty] | From |  |  | To
81 |  |  | Slide Valves
82 |  | GAS ANALYSIS
83 |  | Other Conditions
84 |  | Component |  | Mol% |  | Mass% |  | Normal |  | Summer st1 |  |  |  | Summer st2 |  |  |  | Winter st1 |  |  |  | Winter st2
85 |  | H2O | [7 empty] | 1.0314 |  |  |  | 1.0314 |  |  |  | 0.36377 |  |  |  | 0.36377
86 |  | CO2 | [7 empty] | 3.1606 |  |  |  | 3.1606 |  |  |  | 2.5202 |  |  |  | 2.5202
87 |  | H2S | [7 empty] | 5.4119 |  |  |  | 5.4119 |  |  |  | 4.7056 |  |  |  | 4.7056
88 |  | Methane | [7 empty] | 63.8921 |  |  |  | 63.8921 |  |  |  | 73.9809 |  |  |  | 73.9809
89 |  | Ethane | [7 empty] | 13.7515 |  |  |  | 13.7515 |  |  |  | 11.4249 |  |  |  | 11.4249
90 |  | Propane | [7 empty] | 7.7314 |  |  |  | 7.7314 |  |  |  | 4.7371 |  |  |  | 4.7371
91 |  | i-Butane | [7 empty] | 0.83943 |  |  |  | 0.83943 |  |  |  | 0.39425 |  |  |  | 0.39425
92 |  | n-Butane | [7 empty] | 1.8594 |  |  |  | 1.8594 |  |  |  | 0.81296 |  |  |  | 0.81296
93 |  | i-Pentane | [7 empty] | 0.69681 |  |  |  | 0.69681 |  |  |  | 0.30657 |  |  |  | 0.30657
94 |  | n-Pentane | [7 empty] | 0.37737 |  |  |  | 0.37737 |  |  |  | 0.14498 |  |  |  | 0.14498
95 |  | n-Hexane | [7 empty] | 0.65492 |  |  |  | 0.65492 |  |  |  | 0.2224 |  |  |  | 0.2224
96 |  | n-Heptane | [7 empty] | 0.19564 |  |  |  | 0.19564 |  |  |  | 0.054218 |  |  |  | 0.054218
97 |  | n-Octane | [7 empty] | 0.059597 |  |  |  | 0.059597 |  |  |  | 0.014939 |  |  |  | 0.014939
98 |  | n-Nonane | [7 empty] | 0.029692 |  |  |  | 0.029692 |  |  |  | 0.0070992 |  |  |  | 0.0070992
99 |  | n-Decane | [7 empty] | 0.0098965 |  |  |  | 0.0098965 |  |  |  | 0 |  |  |  | 0
100 |  | n-C11 | [7 empty] | 0 |  |  |  | 0 |  |  |  | 0 |  |  |  | 0
101 |  | Nitrogen | [7 empty] | 0.29836 |  |  |  | 0.29836 |  |  |  | 0.31012 |  |  |  | 0.31012
102
103 |  | Corrosive Agents | [7 empty] | H2S/CO2 |  |  |  | H2S/CO2 |  |  |  | H2S/CO2 |  |  |  | H2S/CO2
104 |  | Total | [7 empty] | 100 |  |  |  | 100 |  |  |  | 100 |  |  |  | 100
105 |  | AVG. Mol. Wt | [7 empty] | 24.5234 |  |  |  | 24.5234 |  |  |  | 21.5577 |  |  |  | 21.5577

## Note 1
NISOC |  |  | نگهداشت و افزایش تولید میدان نفتی بینک سطح الارض احداث رديف تراكم گاز در ايستگاه جمع آوري بينك
PROCESS DATA SHEETS FOR GAS COMPRESSORS PACKAGES
شماره پیمان: |  |  | پروژه | بسته کاری | صادرکننده | تسهیلات | رشته | نوع مدرک | سریال | نسخه | شماره صفحه: 5 از 5
9184 – 073 - 053 |  |  | BK | GCS | PEDCO | 120 | PR | DT | 0030 | D05
Note | REV
1 |  | Following items to be confirmed / specified by vendor
- Discharge tempreture
- Specification of strainer at compressor suction line
- Max. pressure drop across strainer
2 |  | Suction pressure is specified at upstream of strainer.
3 |  | Nitrogen for seal gas is available.For nitrogen Operating Conditions Refer to “Process Basis Of Design; Doc. No.BK-GNRAL-PEDCO-000-PR-DB-0001".
4 |  | Deleted.
5 |  | Deleted.
6 |  | For available utilities, refer to “Process Basis Of Design; Doc. No.BK-GNRAL-PEDCO-000-PR-DB-0001".
7 |  | Manufacturer to consider in design the risk of hydrate formation.
8 |  | Process turndown is 35% of Winter Case Flowrate.
9 |  | Requirement of start-up (auto / manual, local / remote with permissives from main control room and local technical room) shall be considered.
10 |  | 0.9 bar pressure drop between stages has been considered (inter air cooler, suction scrubber and relevant piping).
11 |  | Inlet gas are in water saturated condition.
12 |  | To be finalized by vendor.
13 |  | Train 1 are including C 2101 A (as Stage 1) and C 2102 A (as Stage 2).
Train 2 are including C 2101 B (as Stage 1) and C 2102 B (as Stage 2).
Train 3 are including C 2101 C (as Stage 1) and C 2102 C (as Stage 2).
2 trains as operating+1 train as stand-by
14 |  | Spill Back Valve to be supplied by Vendor.
15 |  | Site Condition:
Min .Absolut air temperature(°C): 5 °C
Max .Absolut air temperature(°C): 50 °C
Humidity Maximum Range (%): 0 ~ 100
Elevation from sea level ~ 12.5 m
16 |  | For intermediate partition purge, N2 gas has been considered as inert buffer purge gas