## Cover
NISOC |  |  | نگهداشت و افزایش تولید میدان نفتی بینک سطح الارض احداث رديف تراكم گاز در ايستگاه جمع آوري بينك
INSTRUMENT / F&G CABLE LIST
شماره پیمان: |  |  | پروژه |  | بسته کاری | صادرکننده | تسهیلات |  | رشته | نوع مدرک | سریال | نسخه |  | شماره صفحه: 1 از 65
9184 – 073 - 053 |  |  | BK |  | GCS | PEDCO | 120 |  | IN | LI | 0009 | D02
طرح نگهداشت و افزایش تولید 27 مخزن
INSTRUMENT / F&G CABLE LIST نگهداشت و افزایش تولید میدان نفتی بینک
D02 |  | OCT.2022 |  | IFA |  |  |  | P.Hajisadeghi |  |  | M.Fakharian |  | M.Mehrshad
D01 |  | MAY.2022 |  | IFA |  |  |  | P.Hajisadeghi |  |  | M.Fakharian |  | M.Mehrshad
D00 |  | FEB.2022 |  | IFC |  |  |  | P.Hajisadeghi |  |  | M.Fakharian |  | M.Mehrshad
Rev. |  | Date |  | Purpose of Issue / Status |  |  |  | Prepared by: |  |  | Checked by: |  | Approved by: |  | COMPANY Approval
Class: 2 |  |  |  | COMPANY Doc. Number: F0Z-708975
status: | IDC: Inter-Discipline Check
IFC: Issued For Comment
IFA: Issued For Approval
AFD: Approved For Design
AFC: Approved For Construction
AFP: Approved For Purchase
AFQ: Approved For Quotation
IFI: Issued For Information
AB-R: As-Built for COMPANY Review
AB-A: As-Built –Approved

## Revisions
NISOC |  |  | نگهداشت و افزایش تولید میدان نفتی بینک سطح الارض احداث رديف تراكم گاز در ايستگاه جمع آوري بينك
INSTRUMENT / F&G CABLE LIST
شماره پیمان: |  |  | پروژه | بسته کاری |  | صادرکننده | تسهیلات | رشته | نوع مدرک | سریال |  | نسخه |  | شماره صفحه: 2 از 65
9184 – 073 - 053 |  |  | BK | GCS |  | PEDCO | 120 | IN | LI | 0009 |  | D02
Page | D00 | D01 | D02 |  | D03 |  | D04 |  | Page |  | D00 |  | D01 |  | D02 | D03 | D04
1 | X | X | X | [5 empty] | 65 | [5 empty] | X
2 | X | X | X | [5 empty] | 66
3 | X | X | X | [5 empty] | 67
4 | X | X | X | [5 empty] | 68
5 | X | X | X | [5 empty] | 69
6 | X | X | X | [5 empty] | 70
7 | X | X | X | [5 empty] | 71
8 | X | X | X | [5 empty] | 72
9 | X | X | X | [5 empty] | 73
10 | X | X | X | [5 empty] | 74
11 | X | X | X | [5 empty] | 75
12 | X | X | X | [5 empty] | 76
13 | X | X | X | [5 empty] | 77
14 | X | X | X | [5 empty] | 78
15 | X | X | X | [5 empty] | 79
16 | X | X | X | [5 empty] | 80
17 | X | X | X | [5 empty] | 81
18 | X | X | X | [5 empty] | 82
19 | X | X | X | [5 empty] | 83
20 | X | X | X | [5 empty] | 84
21 | X | X | X | [5 empty] | 85
22 | X | X | X | [5 empty] | 86
23 | X | X | X | [5 empty] | 87
24 | X | X | X | [5 empty] | 88
25 | X | X | X | [5 empty] | 89
26 | X | X | X | [5 empty] | 90
27 | X | X | X | [5 empty] | 91
28 | X | X | X | [5 empty] | 92
29 | X | X | X | [5 empty] | 93
30 | X | X | X | [5 empty] | 94
31 | X | X | X | [5 empty] | 95
32 | X | X | X | [5 empty] | 96
33 | X | X | X | [5 empty] | 97
34 | X | X | X | [5 empty] | 98
35 | X | X | X | [5 empty] | 99
36 | X | X | X | [5 empty] | 100
37 | X | X | X | [5 empty] | 101
38 | X | X | X | [5 empty] | 102
39 | X | X | X | [5 empty] | 103
40 | X | X | X | [5 empty] | 104
41 | X | X | X | [5 empty] | 105
42 | X | X | X | [5 empty] | 106
43 | X | X | X | [5 empty] | 107
44 | X | X | X | [5 empty] | 108
45 | X | X | X | [5 empty] | 109
46 | X | X | X | [5 empty] | 110
47 | X | X | X | [5 empty] | 111
48 | X | X | X | [5 empty] | 112
49 | X | X | X | [5 empty] | 113
50 | X | X | X | [5 empty] | 114
51 | X | X | X | [5 empty] | 115
52 | X | X | X | [5 empty] | 116
53 | X | X | X | [5 empty] | 117
54 | X | X | X | [5 empty] | 118
55 | X | X | X | [5 empty] | 119
56 | X | X | X | [5 empty] | 120
57 | X | X | X | [5 empty] | 121
58 | X | X | X | [5 empty] | 122
59 | X |  | X | [5 empty] | 123
60 | X |  | X | [5 empty] | 124
61 | X |  | X | [5 empty] | 125
62 |  |  | X | [5 empty] | 126
63 |  |  | X | [5 empty] | 127
64 |  |  | X | [5 empty] | 128

## Notes & References
NISOC |  |  |  | نگهداشت و افزایش تولید میدان نفتی بینک سطح الارض احداث رديف تراكم گاز در ايستگاه جمع آوري بينك
INSTRUMENT / F&G CABLE LIST
شماره پیمان: |  |  |  | پروژه |  | بسته کاری |  | صادرکننده | تسهیلات | رشته | نوع مدرک |  | سریال | نسخه | شماره صفحه: 3 از 65
9184 – 073 - 053 |  |  |  | BK |  | GCS |  | PEDCO | 120 | IN | LI |  | 0009 | D02
GENERAL NOTES:
1- Cable length will be finalized after approval of Instrument location.
2- Gland Size will be finalized after Instrument Cable/Cable Gland P.O
3- Cutting column/Drum no. will be finalized after cable P.O.
4- All cables shall be accordance with Flame retardant standard IEC 60332
5- Fire Resistant cables shall be accordance with standard IEC 60331.
6- All conductors shall be accordance with standard IEC 60228 and the material shall be Tinned cupper.
7- Outer sheath Material :
Flame Retardant : PVC , Color : Light Blue for I.S. & Gray for N.I.S
Fire Resistant : PVC , Color : Light Blue with Red Strip for I.S. & Gray with Red Strip for N.I.S & Red for F&G
[6 empty] | 8- Cable type legend : | [9 empty] | 9- Junction Box Numbering : :
[5 empty] | X - X X - X - X | [9 empty] | JBX - X - XXXX
| BL: Light Blue | [8 empty] | F: Fire resistance | [6 empty] | Sequence No.
| BR: Light Blue/Red Strip | [8 empty] | FA: Fire resistance, Armoured
| GY: Gray | [8 empty] | A: Armoured | [6 empty] | A : Analoge
| GR: Gray /Red Strip | [8 empty] | N: None | [6 empty] | D : Digital
| RD: Red | [15 empty] | S : Solenoid
D : DCS
| Number of core | [15 empty] | E : ESD
| or pair or triad | [10 empty] | 1: 1 mm² |  |  |  |  | F : F&G
2: 1.5 mm²
3: 2.5 mm²
[7 empty] | P: Pair |  |  |  |  | 4: 6 mm²
[7 empty] | C: Core |  |  |  |  | 5: 16 mm²
[7 empty] | T: Triad |  |  |  |  | 6: 35 mm²
REFERENCES:
| 1 | BK-GCS-PEDCO-120-IN-LI-0002_D02 IO LIST FOR CONTROL SYSTEM
| 2 | BK-GCS-PEDCO-120-IN-LI-0003_D02 IO LIST FOR ESD SYSTEM
| 3. | BK-GCS-PEDCO-120-IN-LI-0004_D04 IO LIST FOR F&G SYSTEM
| 4 | BK-GNRAL-PEDCO-000-IN-SP-0010-D00 SPECIFICATION FOR INSTRUMENT & F&G CABLES
| 5 | BK-GCS-PEDCO-120-IN-DG-0008_D02 NSTRUMENT & F&G JUNCTION BOX TERMINATION DIAGRAM
ABBREVIATION :
| 1- CU |  | : Conductor (Standard tinned copper)
| 2- XLPE |  | : Insulation (Cross-linked polyethylene, low smoke, zero halogen)
| 3- DW |  | : Drain Wire
| 4- ISC |  | : Individual Screen
| 5- DW |  | : Drain Wire
| 6- OSC |  | : Overall Screen
| 7- PVC |  | : Inner sheath (polyvinyl chloride insulation )
| 8- SWA |  | : Armoure (Steel wire Armord )
| 9- PVC |  | : Outer sheath (polyvinyl chloride insulation)
| 10- FRT |  | : Flame Retardant
| 11- FRS |  | : Fire Resistant
| 12- FMX |  | : F&G Matix Panel

## SUMMARY
NISOC |  | نگهداشت و افزایش تولید میدان نفتی بینک سطح الارض احداث رديف تراكم گاز در ايستگاه جمع آوري بينك
INSTRUMENT / F&G CABLE LIST
شماره پیمان: |  | پروژه | بسته کاری | صادرکننده | تسهیلات | رشته | نوع مدرک | سریال | نسخه | شماره صفحه: 4 از 65
9184 – 073 - 053 |  | BK | GCS | PEDCO | 120 | IN | LI | 0009 | D02
SUMMARY
ITEM | TYPE | DESCRIPTION | [6 empty] | QUANTITY (m)(NOTE1)
[9 empty] | ACTUAL (m) |  | (PLUS 20%) (m)
[12 empty] | DCS | UCP
1 | BL-1P-2-A | 1 PAIR * 1.5 mm² , CU/XLPE/DW/OSC/PVC/SWA/PVC, Flame Retardant (IEC-60332) , L.T Blue | [6 empty] | 2805 |  | 3366 | 2085 | 720
2 | BL-12P-1-A | 12 PAIR * 1 mm² , CU/XLPE/DW/ISC/DW/OSC/PVC/LC/PVC/SWA/PVC, Flame Retardant (IEC-60332) , L.T Blue | [6 empty] | 3180 |  | 3816
3 | BL-19P-1-A | 19 PAIR * 1 mm² , CU/XLPE/DW/ISC/DW/OSC/PVC/LC/PVC/SWA/PVC, Flame Retardant (IEC-60332) , L.T Blue | [6 empty] | 2010 |  | 2412 | 1260 | 750
4 | GY-1P-2-A | 1 PAIR * 1.5 mm² , CU/XLPE/DW/OSC/PVC/SWA/PVC, Flame Retardant (IEC-60332) , Gray | [6 empty] | 1500 |  | 1800 | 1020 | 480
5 | GY-7P-1 | 7 PAIR * 1 mm² , CU/XLPE/DW/OSC/PVC, Flame Retardant (IEC-60332) , Gray | [6 empty] | 400 |  | 480
6 | GY-7P-1-A | 7 PAIR * 1 mm² , CU/XLPE/DW/OSC/PVC/LC/PVC/SWA/PVC, Flame Retardant (IEC-60332) , Gray | [6 empty] | 1650 |  | 1980
7 | GY-7P-3-A | 7 PAIR * 2.5 mm² , CU/XLPE/DW/OSC/PVC/LC/PVC/SWA/PVC, Flame Retardant (IEC-60332) , Gray | [6 empty] | 2240 |  | 2688 | 1490 | 750
8 | GY-19P-1-A | 19 PAIR * 1 mm² , CU/XLPE/DW/OSC/PVC/LC/PVC/SWA/PVC, Flame Retardant (IEC-60332) , Gray | [6 empty] | 2840 |  | 3408 | 1180 | 860
9 | GY-19P-1-A | 19 PAIR * 1 mm² , CU/XLPE/DW/OSC/PVC/SWA/PVC, Flame Retardant (IEC-60332) , Gray | [6 empty] | 400 |  | 480
10 | GY-1P-3-A | 1 PAIR * 2.5 mm² , CU/XLPE/DW/OSC/PVC/SWA/PVC, Flame Retardant (IEC-60332) , Gray | [6 empty] | 655 |  | 786 | 415 | 240
11 | BR-1P-2-F | 1 PAIR * 1.5 mm² , CU/Mica-tape/XLPE/DW/OSC/PVC Fire resistant (IEC-60331)-LT. Blue / Red Strip | [6 empty] | 1450 |  | 1740
12 | BR-1P-2-FA | 1 PAIR * 1.5 mm² , CU/Mica-tape/XLPE/DW/OSC/PVC/SWA/PVC, Fire resistant (IEC-60331)-LT. Blue / Red Strip | [6 empty] | 150 |  | 180
13 | GR-1P-2-FA | 1 PAIR * 1.5 mm² , CU/Mica-tape/XLPE/DW/OSC/PVC/SWA/PVC, Fire resistant (IEC-60331)-Gray / Red Strip | [6 empty] | 540 |  | 648
14 | GR-1P-3-FA | 1 PAIR * 2.5 mm² , CU/Mica-tape/XLPE/DW/OSC/PVC/SWA/PVC, Fire resistant (IEC-60331)-Gray / Red Strip | [6 empty] | 580 |  | 696
15 | BR-19P-1-FA | 19 PAIR * 1 mm² , CU/Mica-tape/XLPE/DW/ISC/DW/OSC/PVC/LC/PVC/SWA/PVC, Fire resistant (IEC-60331)-LT. Blue / Red Strip | [6 empty] | 1450 |  | 1740
16 | BR-12P-1-FA | 12 PAIR * 1 mm² , CU/Mica-tape/XLPE/DW/ISC/DW/OSC/PVC/LC/PVC/SWA/PVC, Fire resistant (IEC-60331)-LT. Blue / Red Strip | [6 empty] | 750 |  | 900
17 | GR-19P-1-F | 19 PAIR * 1 mm² , CU/Mica-tape/XLPE/DW/OSC/PVC, Fire resistant (IEC-60331)-Gray / Red Strip | [6 empty] | 150 |  | 180
18 | GR-19P-1-FA | 19 PAIR * 1 mm² , CU/Mica-tape/XLPE/DW/OSC/PVC/SWA/PVC, Fire resistant (IEC-60331)-Gray / Red Strip | [6 empty] | 100 |  | 120
19 | GR-7P-1-F | 7 PAIR * 1 mm² , CU/Mica-tape/XLPE/DW/OSC/PVC, Fire resistant (IEC-60331)-Gray / Red Strip | [6 empty] | 300 |  | 360
20 | GR-7P-1-FA | 7 PAIR * 1 mm² , CU/Mica-tape/XLPE/DW/OSC/PVC/SWA/PVC, Fire resistant (IEC-60331)-Gray / Red Strip | [6 empty] | 930 |  | 1116
21 | GR-12P-3-FA | 12 PAIR * 2.5 mm² , CU/Mica-tape/XLPE/DW/OSC/PVC/SWA/PVC, Fire resistant (IEC-60331)-Gray / Red Strip | [6 empty] | 1390 |  | 1668
22 | RD-1P-2-FA | 1 PAIR * 1.5 mm² , CU/Mica-tape/XLPE/DW/OSC/PVC/SWA/PVC, Fire resistant (IEC-60331)-RED | [6 empty] | 1274 |  | 1530
23 | RD-1P-2-F By Vendor | 1 PAIR * 1.5 mm² , CU/Mica-tape/XLPE/DW/OSC/PVC Fire resistant (IEC-60331)-RED- BY VENDOR ( FOR FACP ) | [6 empty] | 835 |  | 1002
24 | RD-1P-2-FA By Vendor | 1 PAIR * 1.5 mm² , CU/Mica-tape/XLPE/DW/OSC/PVC/SWA/PVC, Fire resistant (IEC-60331)-RED- BY VENDOR ( FOR FACP ) | [6 empty] | 300 |  | 360
25 | RD-7P-1-F | 7 PAIR * 1 mm² , CU/Mica-tape/XLPE/DW/OSC/PVC, Fire resistant (IEC-60331)-RED | [6 empty] | 100 |  | 120
26 | RD-7P-1-FA | 7 PAIR * 1 mm² , CU/Mica-tape/XLPE/DW/OSC/PVC/SWA/PVC, Fire resistant (IEC-60331)-RED | [6 empty] | 3180 |  | 3816
27 | RD-7P-3-FA | 7 PAIR * 2.5 mm² , CU/Mica-tape/XLPE/DW/OSC/PVC/SWA/PVC, Fire resistant (IEC-60331)-RED | [6 empty] | 2770 |  | 3324
28 | RD-19P-1-F | 19 PAIR * 1 mm² , CU/Mica-tape/XLPE/DW/OSC/PVC, Fire resistant (IEC-60331)-RED | [6 empty] | 250 |  | 300
29 | RD-1T-2-F | 1 Traid * 1.5 mm² , CU/Mica-tape/XLPE/DW/OSC/PVC, Fire resistant (IEC-60331)-RED | [6 empty] | 410 |  | 492
30 | RD-1T-2-FA | 1 Traid * 1.5 mm² , CU/Mica-tape/XLPE/DW/OSC/PVC/SWA/PVC, Fire resistant (IEC-60331)-RED | [6 empty] | 1265 |  | 1518
31 | RD-12T-1-FA | 12 Traid * 1 mm² , CU/Mica-tape/XLPE/DW/ISC/DW/OSC/PVC/LC/PVC/SWA/PVC, Fire resistant (IEC-60331)-RED | [6 empty] | 2960 |  | 3552
32 | SERIAL LINK | BY VENDOR | [6 empty] | 100 |  | 120
D02

## Cable list
NISOC |  |  |  |  | نگهداشت و افزایش تولید میدان نفتی بینک سطح الارض احداث رديف تراكم گاز در ايستگاه جمع آوري بينك
INSTRUMENT / F&G CABLE LIST
شماره پیمان: |  |  |  |  | پروژه | بسته کاری | صادرکننده |  | تسهیلات |  | رشته |  | نوع مدرک | سریال | نسخه
9184 – 073 - 053 |  |  |  |  | BK | GCS | PEDCO |  | 120 |  | IN |  | LI | 0009 | D02
ITEM | Cable Code | Tag No. | Description | Cable No. |  | From | To. | SYSTEM | FRT OR FRS | ARMOURE TYPE | IS OR NIS | Qty. OF PAIR/ TRIPLE/Core/QUAD | CONDUCTOR TYPE | CONDUCTOR SIZE ( mm2) | SCREENING | OUTER SHEATH COLOR | DRUM No. | INSULATION RATED VOLTAG | CABLE LENGTH (M) | GLAND SIZE | Remark
1 | BL-1P-2-A | FIT-2102 | Flow Transmitter | IC- | FIT-2102 | FIT-2102 | JBD-A-2101 | DCS | FRT | SWA | IS | 1 | PAIR | 1.5 | Overall Screen | LT. Blue | NOTE 3 | 300/500 V | 20 | M20
2 | BL-1P-2-A | TIT-2104 | Temperature Transmitter | IC- | TIT-2104 | TIT-2104 | JBD-A-2101 | DCS | FRT | SWA | IS | 1 | PAIR | 1.5 | Overall Screen | LT. Blue | NOTE 3 | 300/500 V | 20 | M20
3 | BL-1P-2-A | PIT-2104 | Pressure Transmitter | IC- | PIT-2104 | PIT-2104 | JBD-A-2101 | DCS | FRT | SWA | IS | 1 | PAIR | 1.5 | Overall Screen | LT. Blue | NOTE 3 | 300/500 V | 20 | M20
4 | BL-1P-2-A | FCV-2102 | Flow Control Valve | IC- | FCV-2102 | FCV-2102 | JBD-A-2101 | DCS | FRT | SWA | IS | 1 | PAIR | 1.5 | Overall Screen | LT. Blue | NOTE 3 | 300/500 V | 20 | M20
5 | BL-12P-1-A | JBD-A-2101 | Junction Box | MC- | JBD-A-2101 | JBD-A-2101 | DCS | DCS | FRT | SWA | IS | 12 | PAIR | 1 | Individual & Overall Screen | LT. Blue | NOTE 3 | 300/500 V | 230 | M40
6 | BL-1P-2-A | FIT-2111 | Flow Indicator Transmitter | IC- | FIT-2111 | FIT-2111 | JBD-A-2102 | DCS | FRT | SWA | IS | 1 | PAIR | 1.5 | Overall Screen | LT. Blue | NOTE 3 | 300/500 V | 20 | M20
7 | BL-1P-2-A | FCV-2111 | Flow Control Valve | IC- | FCV-2111 | FCV-2111 | JBD-A-2102 | DCS | FRT | SWA | IS | 1 | PAIR | 1.5 | Overall Screen | LT. Blue | NOTE 3 | 300/500 V | 20 | M20
8 | BL-1P-2-A | PIT-2114 | Pressure Indicator Transmitter | IC- | PIT-2114 | PIT-2114 | JBD-A-2102 | DCS | FRT | SWA | IS | 1 | PAIR | 1.5 | Overall Screen | LT. Blue | NOTE 3 | 300/500 V | 20 | M20
9 | BL-1P-2-A | TIT-2102 | Temperature Traansmitter | IC- | TIT-2102 | TIT-2102 | JBD-A-2102 | DCS | FRT | SWA | IS | 1 | PAIR | 1.5 | Overall Screen | LT. Blue | NOTE 3 | 300/500 V | 20 | M20
10 | BL-1P-2-A | PIT-2102 | Pressure Transmitter | IC- | PIT-2102 | PIT-2102 | JBD-A-2102 | DCS | FRT | SWA | IS | 1 | PAIR | 1.5 | Overall Screen | LT. Blue | NOTE 3 | 300/500 V | 20 | M20
11 | BL-1P-2-A | FIT-2101 | Flow Transmitter | IC- | FIT-2101 | FIT-2101 | JBD-A-2102 | DCS | FRT | SWA | IS | 1 | PAIR | 1.5 | Overall Screen | LT. Blue | NOTE 3 | 300/500 V | 20 | M20
12 | BL-1P-2-A | FCV-2101 | Flow Control Valve | IC- | FCV-2101 | FCV-2101 | JBD-A-2102 | DCS | FRT | SWA | IS | 1 | PAIR | 1.5 | Overall Screen | LT. Blue | NOTE 3 | 300/500 V | 20 | M20
13 | BL-1P-2-A | LIT-2271 | Level Indicator Transmitter | IC- | LIT-2271 | LIT-2271 | JBD-A-2102 | DCS | FRT | SWA | IS | 1 | PAIR | 1.5 | Overall Screen | LT. Blue | NOTE 3 | 300/500 V | 20 | M20
14 | BL-1P-2-A | PIT-2271 | Pressure Indicator Transmitter | IC- | PIT-2271 | PIT-2271 | JBD-A-2102 | DCS | FRT | SWA | IS | 1 | PAIR | 1.5 | Overall Screen | LT. Blue | NOTE 3 | 300/500 V | 20 | M20
15 | BL-19P-1-A | JBD-A-2102 | Junction Box | MC- | JBD-A-2102 | JBD-A-2102 | DCS | DCS | FRT | SWA | IS | 19 | PAIR | 1 | Individual & Overall Screen | LT. Blue | NOTE 3 | 300/500 V | 200 | M50
16 | BL-1P-2-A | TIT-2112 | Temperature Indicator Transmitter | IC- | TIT-2112 | TIT-2112 | JBD-A-2103 | DCS | FRT | SWA | IS | 1 | PAIR | 1.5 | Overall Screen | LT. Blue | NOTE 3 | 300/500 V | 20 | M20
17 | BL-1P-2-A | PIT-2117 | Pressure Indicator Transmitter | IC- | PIT-2117 | PIT-2117 | JBD-A-2103 | DCS | FRT | SWA | IS | 1 | PAIR | 1.5 | Overall Screen | LT. Blue | NOTE 3 | 300/500 V | 20 | M20
18 | BL-1P-2-A | PDIT-2112 | Diff. Pressure Indicator Transmitter | IC- | PDIT-2112 | PDIT-2112 | JBD-A-2103 | DCS | FRT | SWA | IS | 1 | PAIR | 1.5 | Overall Screen | LT. Blue | NOTE 3 | 300/500 V | 20 | M20
19 | BL-1P-2-A | LIT-2119 | Level Indicator Transmitter | IC- | LIT-2119 | LIT-2119 | JBD-A-2103 | DCS | FRT | SWA | IS | 1 | PAIR | 1.5 | Overall Screen | LT. Blue | NOTE 3 | 300/500 V | 20 | M20
20 | BL-1P-2-A | LCV-2114 | Level Control Valve | IC- | LCV-2114 | LCV-2114 | JBD-A-2103 | DCS | FRT | SWA | IS | 1 | PAIR | 1.5 | Overall Screen | LT. Blue | NOTE 3 | 300/500 V | 20 | M20
21 | BL-1P-2-A | TIT-2271 | Temperature Indicator Transmitter | IC- | TIT-2271 | TIT-2271 | JBD-A-2103 | DCS | FRT | SWA | IS | 1 | PAIR | 1.5 | Overall Screen | LT. Blue | NOTE 3 | 300/500 V | 20 | M20
22 | BL-1P-2-A | FIT-2271 | Flow Indicator Transmitter | IC- | FIT-2271 | FIT-2271 | JBD-A-2103 | DCS | FRT | SWA | IS | 1 | PAIR | 1.5 | Overall Screen | LT. Blue | NOTE 3 | 300/500 V | 20 | M20
23 | BL-1P-2-A | PCV-2272 | Pressure Control Valve | IC- | PCV-2272 | PCV-2272 | JBD-A-2103 | DCS | FRT | SWA | IS | 1 | PAIR | 1.5 | Overall Screen | LT. Blue | NOTE 3 | 300/500 V | 20 | M20
24 | BL-1P-2-A | PIT-2272 | Pressure Indicator Transmitter | IC- | PIT-2272 | PIT-2272 | JBD-A-2103 | DCS | FRT | SWA | IS | 1 | PAIR | 1.5 | Overall Screen | LT. Blue | NOTE 3 | 300/500 V | 20 | M20
25 | BL-1P-2-A | PIT-2112 | Pressure Indicator Transmitter | IC- | PIT-2112 | PIT-2112 | JBD-A-2103 | DCS | FRT | SWA | IS | 1 | PAIR | 1.5 | Overall Screen | LT. Blue | NOTE 3 | 300/500 V | 20 | M20
26 | BL-1P-2-A | PDIT-2111 | Diff. Pressure Indicator Transmitter | IC- | PDIT-2111 | PDIT-2111 | JBD-A-2103 | DCS | FRT | SWA | IS | 1 | PAIR | 1.5 | Overall Screen | LT. Blue | NOTE 3 | 300/500 V | 20 | M20
27 | BL-1P-2-A | LIT-2111 | Level Indicator Transmitter | IC- | LIT-2111 | LIT-2111 | JBD-A-2103 | DCS | FRT | SWA | IS | 1 | PAIR | 1.5 | Overall Screen | LT. Blue | NOTE 3 | 300/500 V | 20 | M20
28 | BL-19P-1-A | JBD-A-2103 | Junction Box | MC- | JBD-A-2103 | JBD-A-2103 | DCS | DCS | FRT | SWA | IS | 19 | PAIR | 1 | Individual & Overall Screen | LT. Blue | NOTE 3 | 300/500 V | 200 | M50
29 | BL-1P-2-A | PIT-2121A | Pressure Indicator Transmitter | IC- | PIT-2121A | PIT-2121A | JBD-A-2104 | DCS | FRT | SWA | IS | 1 | PAIR | 1.5 | Overall Screen | LT. Blue | NOTE 3 | 300/500 V | 20 | M20
30 | BL-1P-2-A | PDIT-2121A | Diff. Pressure Indicator Transmitter | IC- | PDIT-2121A | PDIT-2121A | JBD-A-2104 | DCS | FRT | SWA | IS | 1 | PAIR | 1.5 | Overall Screen | LT. Blue | NOTE 3 | 300/500 V | 20 | M20
31 | BL-1P-2-A | LIT-2121A | Level Indicator Transmitter | IC- | LIT-2121A | LIT-2121A | JBD-A-2104 | DCS | FRT | SWA | IS | 1 | PAIR | 1.5 | Overall Screen | LT. Blue | NOTE 3 | 300/500 V | 20 | M20
32 | BL-1P-2-A | TIT-2121A | Temperature Indicator Transmitter | IC- | TIT-2121A | TIT-2121A | JBD-A-2104 | DCS | FRT | SWA | IS | 1 | PAIR | 1.5 | Overall Screen | LT. Blue | NOTE 3 | 300/500 V | 20 | M20
33 | BL-1P-2-A | PDIT-2131A | Diff. Pressure Indicator Transmitter | IC- | PDIT-2131A | PDIT-2131A | JBD-A-2104 | DCS | FRT | SWA | IS | 1 | PAIR | 1.5 | Overall Screen | LT. Blue | NOTE 3 | 300/500 V | 20 | M20
34 | BL-1P-2-A | LIT-2131A | Level Indicator Transmitter | IC- | LIT-2131A | LIT-2131A | JBD-A-2104 | DCS | FRT | SWA | IS | 1 | PAIR | 1.5 | Overall Screen | LT. Blue | NOTE 3 | 300/500 V | 20 | M20
35 | BL-1P-2-A | TIT-2131A | Temperature Indicator Transmitter | IC- | TIT-2131A | TIT-2131A | JBD-A-2104 | DCS | FRT | SWA | IS | 1 | PAIR | 1.5 | Overall Screen | LT. Blue | NOTE 3 | 300/500 V | 20 | M20
36 | BL-1P-2-A | TIT-2126A | Temperature Indicator Transmitter | IC- | TIT-2126A | TIT-2126A | JBD-A-2104 | DCS | FRT | SWA | IS | 1 | PAIR | 1.5 | Overall Screen | LT. Blue | NOTE 3 | 300/500 V | 20 | M20
37 | BL-1P-2-A | TIT-2135A | Temperature Indicator Transmitter | IC- | TIT-2135A | TIT-2135A | JBD-A-2104 | DCS | FRT | SWA | IS | 1 | PAIR | 1.5 | Overall Screen | LT. Blue | NOTE 3 | 300/500 V | 20 | M20
38 | BL-1P-2-A | PIT-2135A | Pressure Indicator Transmitter | IC- | PIT-2135A | PIT-2135A | JBD-A-2104 | DCS | FRT | SWA | IS | 1 | PAIR | 1.5 | Overall Screen | LT. Blue | NOTE 3 | 300/500 V | 20 | M20
39 | BL-1P-2-A | PCV-2135A | Pressure Control Valve | IC- | PCV-2135A | PCV-2135A | JBD-A-2104 | DCS | FRT | SWA | IS | 1 | PAIR | 1.5 | Overall Screen | LT. Blue | NOTE 3 | 300/500 V | 20 | M20
40 | BL-19P-1-A | JBD-A-2104 | Junction Box | MC- | JBD-A-2104 | JBD-A-2104 | DCS | DCS | FRT | SWA | IS | 19 | PAIR | 1 | Individual & Overall Screen | LT. Blue | NOTE 3 | 300/500 V | 250 | M50
41 | BL-1P-2-A | PIT-2121B | Pressure Indicator Transmitter | IC- | PIT-2121B | PIT-2121B | JBD-A-2105 | DCS | FRT | SWA | IS | 1 | PAIR | 1.5 | Overall Screen | LT. Blue | NOTE 3 | 300/500 V | 20 | M20
42 | BL-1P-2-A | PDIT-2121B | Diff. Pressure Indicator Transmitter | IC- | PDIT-2121B | PDIT-2121B | JBD-A-2105 | DCS | FRT | SWA | IS | 1 | PAIR | 1.5 | Overall Screen | LT. Blue | NOTE 3 | 300/500 V | 20 | M20
43 | BL-1P-2-A | LIT-2121B | Level Indicator Transmitter | IC- | LIT-2121B | LIT-2121B | JBD-A-2105 | DCS | FRT | SWA | IS | 1 | PAIR | 1.5 | Overall Screen | LT. Blue | NOTE 3 | 300/500 V | 20 | M20
44 | BL-1P-2-A | TIT-2121B | Temperature Indicator Transmitter | IC- | TIT-2121B | TIT-2121B | JBD-A-2105 | DCS | FRT | SWA | IS | 1 | PAIR | 1.5 | Overall Screen | LT. Blue | NOTE 3 | 300/500 V | 20 | M20
45 | BL-1P-2-A | PDIT-2131B | Diff. Pressure Indicator Transmitter | IC- | PDIT-2131B | PDIT-2131B | JBD-A-2105 | DCS | FRT | SWA | IS | 1 | PAIR | 1.5 | Overall Screen | LT. Blue | NOTE 3 | 300/500 V | 20 | M20
46 | BL-1P-2-A | LIT-2131B | Level Indicator Transmitter | IC- | LIT-2131B | LIT-2131B | JBD-A-2105 | DCS | FRT | SWA | IS | 1 | PAIR | 1.5 | Overall Screen | LT. Blue | NOTE 3 | 300/500 V | 20 | M20
47 | BL-1P-2-A | TIT-2131B | Temperature Indicator Transmitter | IC- | TIT-2131B | TIT-2131B | JBD-A-2105 | DCS | FRT | SWA | IS | 1 | PAIR | 1.5 | Overall Screen | LT. Blue | NOTE 3 | 300/500 V | 20 | M20
48 | BL-1P-2-A | TIT-2126B | Temperature Indicator Transmitter | IC- | TIT-2126B | TIT-2126B | JBD-A-2105 | DCS | FRT | SWA | IS | 1 | PAIR | 1.5 | Overall Screen | LT. Blue | NOTE 3 | 300/500 V | 20 | M20
49 | BL-1P-2-A | TIT-2135B | Temperature Indicator Transmitter | IC- | TIT-2135B | TIT-2135B | JBD-A-2105 | DCS | FRT | SWA | IS | 1 | PAIR | 1.5 | Overall Screen | LT. Blue | NOTE 3 | 300/500 V | 20 | M20
50 | BL-1P-2-A | PIT-2135B | Pressure Indicator Transmitter | IC- | PIT-2135B | PIT-2135B | JBD-A-2105 | DCS | FRT | SWA | IS | 1 | PAIR | 1.5 | Overall Screen | LT. Blue | NOTE 3 | 300/500 V | 20 | M20
51 | BL-1P-2-A | PCV-2135B | Pressure Control Valve | IC- | PCV-2135B | PCV-2135B | JBD-A-2105 | DCS | FRT | SWA | IS | 1 | PAIR | 1.5 | Overall Screen | LT. Blue | NOTE 3 | 300/500 V | 20 | M20
52 | BL-19P-1-A | JBD-A-2105 | Junction Box | MC- | JBD-A-2105 | JBD-A-2105 | DCS | DCS | FRT | SWA | IS | 19 | PAIR | 1 | Individual & Overall Screen | LT. Blue | NOTE 3 | 300/500 V | 280 | M50
53 | BL-1P-2-A | PIT-2121C | Pressure Indicator Transmitter | IC- | PIT-2121C | PIT-2121C | JBD-A-2106 | DCS | FRT | SWA | IS | 1 | PAIR | 1.5 | Overall Screen | LT. Blue | NOTE 3 | 300/500 V | 20 | M20
54 | BL-1P-2-A | PDIT-2121C | Diff. Pressure Indicator Transmitter | IC- | PDIT-2121C | PDIT-2121C | JBD-A-2106 | DCS | FRT | SWA | IS | 1 | PAIR | 1.5 | Overall Screen | LT. Blue | NOTE 3 | 300/500 V | 20 | M20
55 | BL-1P-2-A | LIT-2121C | Level Indicator Transmitter | IC- | LIT-2121C | LIT-2121C | JBD-A-2106 | DCS | FRT | SWA | IS | 1 | PAIR | 1.5 | Overall Screen | LT. Blue | NOTE 3 | 300/500 V | 20 | M20
56 | BL-1P-2-A | TIT-2121C | Temperature Indicator Transmitter | IC- | TIT-2121C | TIT-2121C | JBD-A-2106 | DCS | FRT | SWA | IS | 1 | PAIR | 1.5 | Overall Screen | LT. Blue | NOTE 3 | 300/500 V | 20 | M20
57 | BL-1P-2-A | PDIT-2131C | Diff. Pressure Indicator Transmitter | IC- | PDIT-2131C | PDIT-2131C | JBD-A-2106 | DCS | FRT | SWA | IS | 1 | PAIR | 1.5 | Overall Screen | LT. Blue | NOTE 3 | 300/500 V | 20 | M20
58 | BL-1P-2-A | LIT-2131C | Level Indicator Transmitter | IC- | LIT-2131C | LIT-2131C | JBD-A-2106 | DCS | FRT | SWA | IS | 1 | PAIR | 1.5 | Overall Screen | LT. Blue | NOTE 3 | 300/500 V | 20 | M20
59 | BL-1P-2-A | TIT-2131C | Temperature Indicator Transmitter | IC- | TIT-2131C | TIT-2131C | JBD-A-2106 | DCS | FRT | SWA | IS | 1 | PAIR | 1.5 | Overall Screen | LT. Blue | NOTE 3 | 300/500 V | 20 | M20
60 | BL-1P-2-A | TIT-2126C | Temperature Indicator Transmitter | IC- | TIT-2126C | TIT-2126C | JBD-A-2106 | DCS | FRT | SWA | IS | 1 | PAIR | 1.5 | Overall Screen | LT. Blue | NOTE 3 | 300/500 V | 20 | M20
61 | BL-1P-2-A | TIT-2135C | Temperature Indicator Transmitter | IC- | TIT-2135C | TIT-2135C | JBD-A-2106 | DCS | FRT | SWA | IS | 1 | PAIR | 1.5 | Overall Screen | LT. Blue | NOTE 3 | 300/500 V | 20 | M20
62 | BL-1P-2-A | PIT-2135C | Pressure Indicator Transmitter | IC- | PIT-2135C | PIT-2135C | JBD-A-2106 | DCS | FRT | SWA | IS | 1 | PAIR | 1.5 | Overall Screen | LT. Blue | NOTE 3 | 300/500 V | 20 | M20
63 | BL-1P-2-A | PCV-2135C | Pressure Control Valve | IC- | PCV-2135C | PCV-2135C | JBD-A-2106 | DCS | FRT | SWA | IS | 1 | PAIR | 1.5 | Overall Screen | LT. Blue | NOTE 3 | 300/500 V | 20 | M20
64 | BL-19P-1-A | JBD-A-2106 | Junction Box | MC- | JBD-A-2106 | JBD-A-2106 | DCS | DCS | FRT | SWA | IS | 19 | PAIR | 1 | Individual & Overall Screen | LT. Blue | NOTE 3 | 300/500 V | 330 | M50
65 | BL-1P-2-A | PDIT-2141 | Diff. Pressure Indicator Transmitter | IC- | PDIT-2141 | PDIT-2141 | JBD-A-2107 | DCS | FRT | SWA | IS | 1 | PAIR | 1.5 | Overall Screen | LT. Blue | NOTE 3 | 300/500 V | 20 | M20
66 | BL-1P-2-A | LIT-2141 | Level Indicator Transmitter | IC- | LIT-2141 | LIT-2141 | JBD-A-2107 | DCS | FRT | SWA | IS | 1 | PAIR | 1.5 | Overall Screen | LT. Blue | NOTE 3 | 300/500 V | 20 | M20
67 | BL-1P-2-A | PDIT-2143 | Diff. Pressure Indicator Transmitter | IC- | PDIT-2143 | PDIT-2143 | JBD-A-2107 | DCS | FRT | SWA | IS | 1 | PAIR | 1.5 | Overall Screen | LT. Blue | NOTE 3 | 300/500 V | 20 | M20
68 | BL-1P-2-A | PIT-2151 | Pressure Indicator Transmitter | IC- | PIT-2151 | PIT-2151 | JBD-A-2107 | DCS | FRT | SWA | IS | 1 | PAIR | 1.5 | Overall Screen | LT. Blue | NOTE 3 | 300/500 V | 20 | M20
69 | BL-1P-2-A | PCV-2151 | Pressure Control Vavle | IC- | PCV-2151 | PCV-2151 | JBD-A-2107 | DCS | FRT | SWA | IS | 1 | PAIR | 1.5 | Overall Screen | LT. Blue | NOTE 3 | 300/500 V | 20 | M20
70 | BL-1P-2-A | PCV-2152 | Pressure Control Vavle | IC- | PCV-2152 | PCV-2152 | JBD-A-2107 | DCS | FRT | SWA | IS | 1 | PAIR | 1.5 | Overall Screen | LT. Blue | NOTE 3 | 300/500 V | 20 | M20
71 | BL-12P-1-A | JBD-A-2107 | Junction Box | MC- | JBD-A-2107 | JBD-A-2107 | DCS | DCS | FRT | SWA | IS | 12 | PAIR | 1 | Individual & Overall Screen | LT. Blue | NOTE 3 | 300/500 V | 330 | M40
72 | BL-1P-2-A | LIT-2221 | Level Indicator Transmitter | IC- | LIT-2221 | LIT-2221 | JBD-A-2108 | DCS | FRT | SWA | IS | 1 | PAIR | 1.5 | Overall Screen | LT. Blue | NOTE 3 | 300/500 V | 20 | M20
73 | BL-1P-2-A | LIT-2223 | Level Indicator Transmitter | IC- | LIT-2223A | LIT-2223A | JBD-A-2108 | DCS | FRT | SWA | IS | 1 | PAIR | 1.5 | Overall Screen | LT. Blue | NOTE 3 | 300/500 V | 20 | M20
74 | BL-1P-2-A | LIT-2251 | Level Indicator Transmitter | IC- | LIT-2251 | LIT-2251 | JBD-A-2108 | DCS | FRT | SWA | IS | 1 | PAIR | 1.5 | Overall Screen | LT. Blue | NOTE 3 | 300/500 V | 20 | M20
75 | BL-1P-2-A | LIT-2273 | Level Indicator Transmitter | IC- | LIT-2273 | LIT-2273 | JBD-A-2108 | DCS | FRT | SWA | IS | 1 | PAIR | 1.5 | Overall Screen | LT. Blue | NOTE 3 | 300/500 V | 20 | M20
76 | BL-1P-2-A | PIT-2293 | Level Indicator Transmitter | IC- | PIT-2293 | PIT-2293 | JBD-A-2108 | DCS | FRT | SWA | IS | 1 | PAIR | 1.5 | Overall Screen | LT. Blue | NOTE 3 | 300/500 V | 20 | M20
77 | BL-1P-2-A | LIT-2293 | Level Indicator Transmitter | IC- | LIT-2293 | LIT-2293 | JBD-A-2108 | DCS | FRT | SWA | IS | 1 | PAIR | 1.5 | Overall Screen | LT. Blue | NOTE 3 | 300/500 V | 20 | M20
78 | BL-1P-2-A | PIT-2161 | Pressure Indicator Transmitter | IC- | PIT-2161 | PIT-2161 | JBD-A-2108 | DCS | FRT | SWA | IS | 1 | PAIR | 1.5 | Overall Screen | LT. Blue | NOTE 3 | 300/500 V | 20 | M20
79 | BL-1P-2-A | LIT-2162 | Level Indicator Transmitter | IC- | LIT-2162 | LIT-2162 | JBD-A-2108 | DCS | FRT | SWA | IS | 1 | PAIR | 1.5 | Overall Screen | LT. Blue | NOTE 3 | 300/500 V | 20 | M20
80 | BL-12P-1-A | JBD-A-2108 | Junction Box | MC- | JBD-A-2108 | JBD-A-2108 | DCS | DCS | FRT | SWA | IS | 12 | PAIR | 1 | Individual & Overall Screen | LT. Blue | NOTE 3 | 300/500 V | 390 | M40
81 | BL-1P-2-A | PDI-2201 | Dif. Pressure Indicator Transmitter | IC- | PDI-2201 | PDI-2201 | JBD-A-2109 | DCS | FRT | SWA | IS | 1 | PAIR | 1.5 | Overall Screen | LT. Blue | NOTE 3 | 300/500 V | 20 | M20
82 | BL-1P-2-A | PDI-2202 | Dif. Pressure Indicator Transmitter | IC- | PDI-2202 | PDI-2202 | JBD-A-2109 | DCS | FRT | SWA | IS | 1 | PAIR | 1.5 | Overall Screen | LT. Blue | NOTE 3 | 300/500 V | 20 | M20
83 | BL-1P-2-A | AIA-2201 | Humidity Analyzer | IC- | AIA-2201 | AIA-2201 | JBD-A-2109 | DCS | FRT | SWA | IS | 1 | PAIR | 1.5 | Overall Screen | LT. Blue | NOTE 3 | 300/500 V | 20 | M20
84 | BL-1P-2-A | PIT-2204 | Pressure Indicator Transmitter | IC- | PIT-2204 | PIT-2204 | JBD-A-2109 | DCS | FRT | SWA | IS | 1 | PAIR | 1.5 | Overall Screen | LT. Blue | NOTE 3 | 300/500 V | 20 | M20 |  | CHECKED
85 | BL-1P-2-A | PCV-2201 | Pressure Control Valve | IC- | PCV-2201 | PCV-2201 | JBD-A-2109 | DCS | FRT | SWA | IS | 1 | PAIR | 1.5 | Overall Screen | LT. Blue | NOTE 3 | 300/500 V | 20 | M20
86 | BL-1P-2-A | PIT-2203 | Pressure Indicator Transmitter | IC- | PIT-2203 | PIT-2203 | JBD-A-2109 | DCS | FRT | SWA | IS | 1 | PAIR | 1.5 | Overall Screen | LT. Blue | NOTE 3 | 300/500 V | 20 | M20
87 | BL-12P-1-A | JBD-A-2109 | Junction Box | MC- | JBD-A-2109 | JBD-A-2109 | DCS | DCS | FRT | SWA | IS | 12 | PAIR | 1 | Individual & Overall Screen | LT. Blue | NOTE 3 | 300/500 V | 400 | M40
88 | BL-1P-2-A | PIT-2213 | Pressure Indicator Transmitter | IC- | PIT-2213 | PIT-2213 | JBD-A-2110 | DCS | FRT | SWA | IS | 1 | PAIR | 1.5 | Overall Screen | LT. Blue | NOTE 3 | 300/500 V | 20 | M20
89 | BL-1P-2-A | PCV-2211 | Pressure Control Valve | IC- | PCV-2211 | PCV-2211 | JBD-A-2110 | DCS | FRT | SWA | IS | 1 | PAIR | 1.5 | Overall Screen | LT. Blue | NOTE 3 | 300/500 V | 20 | M20
90 | BL-1P-2-A | FIT-2211 | Flow Indicator Transmitter | IC- | FIT-2211 | FIT-2211 | JBD-A-2110 | DCS | FRT | SWA | IS | 1 | PAIR | 1.5 | Overall Screen | LT. Blue | NOTE 3 | 300/500 V | 20 | M20
91 | BL-1P-2-A | TT-2211 | Temperature Transmitter | IC- | TT-2211 | TT-2211 | JBD-A-2110 | DCS | FRT | SWA | IS | 1 | PAIR | 1.5 | Overall Screen | LT. Blue | NOTE 3 | 300/500 V | 20 | M20
92 | BL-1P-2-A | PIT-2214 | Pressure Indicator Transmitter | IC- | PIT-2214 | PIT-2214 | JBD-A-2110 | DCS | FRT | SWA | IS | 1 | PAIR | 1.5 | Overall Screen | LT. Blue | NOTE 3 | 300/500 V | 20 | M20
93 | BL-12P-1-A | JBD-A-2110 | Junction Box | MC- | JBD-A-2110 | JBD-A-2110 | DCS | DCS | FRT | SWA | IS | 12 | PAIR | 1 | Individual & Overall Screen | LT. Blue | NOTE 3 | 300/500 V | 370 | M40
94 | BL-1P-2-A | LIT-2281A | Level Indicator Transmitter | IC- | LIT-2281A | LIT-2281A | JBD-A-2111 | DCS | FRT | SWA | IS | 1 | PAIR | 1.5 | Overall Screen | LT. Blue | NOTE 3 | 300/500 V | 20 | M20
95 | BL-1P-2-A | LIT-2281B | Level Indicator Transmitter | IC- | LIT-2281B | LIT-2281B | JBD-A-2111 | DCS | FRT | SWA | IS | 1 | PAIR | 1.5 | Overall Screen | LT. Blue | NOTE 3 | 300/500 V | 20 | M20
96 | BL-1P-2-A | LIT-2301 | Level Indicator Transmitter | IC- | LIT-2301 | LIT-2301 | JBD-A-2111 | DCS | FRT | SWA | IS | 1 | PAIR | 1.5 | Overall Screen | LT. Blue | NOTE 3 | 300/500 V | 60 | M20
97 | BL-1P-2-A | LIT-2302 | Level Indicator Transmitter | IC- | LIT-2302 | LIT-2302 | JBD-A-2111 | DCS | FRT | SWA | IS | 1 | PAIR | 1.5 | Overall Screen | LT. Blue | NOTE 3 | 300/500 V | 80 | M20
98 | BL-12P-1-A | JBD-A-2111 | Junction Box | MC- | JBD-A-2111 | JBD-A-2111 | DCS | DCS | FRT | SWA | IS | 12 | PAIR | 1 | Individual & Overall Screen | LT. Blue | NOTE 3 | 300/500 V | 240 | M40
99 | BL-1P-2-A | TI-2261A | Temperature Indicator | IC- | TI-2261A | TI-2261A | LCP-IG-2201 | DCS | FRT | SWA | IS | 1 | PAIR | 1.5 | Overall Screen | LT. Blue | NOTE 3 | 300/500 V | 15 | M20 | by vendor
100 | BL-1P-2-A | TI-2261B | Temperature Indicator | IC- | TI-2261B | TI-2261B | LCP-IG-2201 | DCS | FRT | SWA | IS | 1 | PAIR | 1.5 | Overall Screen | LT. Blue | NOTE 3 | 300/500 V | 15 | M20 | by vendor
101 | BL-1P-2-A | TI-2261C | Temperature Indicator | IC- | TI-2261C | TI-2261C | LCP-IG-2201 | DCS | FRT | SWA | IS | 1 | PAIR | 1.5 | Overall Screen | LT. Blue | NOTE 3 | 300/500 V | 15 | M20 | by vendor
102 | BL-12P-1-A | LCP-IG-2201 | LOCAL CONTROL PANEL | MC- | LCP-IG-2201 | LCP-IG-2201 | DCS | DCS | FRT | SWA | IS | 12 | PAIR | 1 | Individual & Overall Screen | LT. Blue | NOTE 3 | 300/500 V | 420 | M40
103 | BL-1P-2-A | LIT-2291 | Level Indicator Transmitter | IC- | LIT-2291 | LIT-2291 | DCS | DCS | FRT | SWA | IS | 1 | PAIR | 1.5 | Overall Screen | LT. Blue | NOTE 3 | 300/500 V | 200 | M20 | DIRECT
104 | GY-1P-2-A | EZSC-2101 | Limit Switch Close | IC- | EZSC-2101 | EZSC-2101 | JBD-D-2101 | DCS | FRT | SWA | NIS | 1 | PAIR | 1.5 | Overall Screen | Gray | NOTE 3 | 300/500 V | 20 | M20
105 | GY-1P-2-A | EZSO-2101 | Limit Switch Open | IC- | EZSO-2101 | EZSO-2101 | JBD-D-2101 | DCS | FRT | SWA | NIS | 1 | PAIR | 1.5 | Overall Screen | Gray | NOTE 3 | 300/500 V | 20 | M20
106 | GY-1P-2-A | EZSC-2102 | Limit Switch Close | IC- | EZSC-2102 | EZSC-2102 | JBD-D-2101 | DCS | FRT | SWA | NIS | 1 | PAIR | 1.5 | Overall Screen | Gray | NOTE 3 | 300/500 V | 60 | M20
107 | GY-1P-2-A | EZSO-2102 | Limit Switch Open | IC- | EZSO-2102 | EZSO-2102 | JBD-D-2101 | DCS | FRT | SWA | NIS | 1 | PAIR | 1.5 | Overall Screen | Gray | NOTE 3 | 300/500 V | 60 | M20
108 | GY-1P-2-A | EZSC-2112 | Limit Switch Close | IC- | EZSC-2112 | EZSC-2112 | JBD-D-2101 | DCS | FRT | SWA | NIS | 1 | PAIR | 1.5 | Overall Screen | Gray | NOTE 3 | 300/500 V | 20 | M20
109 | GY-1P-2-A | EZSO-2112 | Limit Switch Open | IC- | EZSO-2112 | EZSO-2112 | JBD-D-2101 | DCS | FRT | SWA | NIS | 1 | PAIR | 1.5 | Overall Screen | Gray | NOTE 3 | 300/500 V | 20 | M20
110 | GY-1P-2-A | EZSO-2113 | Limit Switch Open | IC- | EZSO-2113 | EZSO-2113 | JBD-D-2101 | DCS | FRT | SWA | NIS | 1 | PAIR | 1.5 | Overall Screen | Gray | NOTE 3 | 300/500 V | 20 | M20
111 | GY-1P-2-A | EZSC-2113 | Limit Switch Close | IC- | EZSC-2113 | EZSC-2113 | JBD-D-2101 | DCS | FRT | SWA | NIS | 1 | PAIR | 1.5 | Overall Screen | Gray | NOTE 3 | 300/500 V | 20 | M20
112 | GY-1P-2-A | XZSC-2271 | Limit Switch Close | IC- | XZSC-2271 | XZSC-2271 | JBD-D-2101 | DCS | FRT | SWA | NIS | 1 | PAIR | 1.5 | Overall Screen | Gray | NOTE 3 | 300/500 V | 20 | M20
113 | GY-1P-2-A | XZSO-2271 | Limit Switch Open | IC- | XZSO-2271 | XZSO-2271 | JBD-D-2101 | DCS | FRT | SWA | NIS | 1 | PAIR | 1.5 | Overall Screen | Gray | NOTE 3 | 300/500 V | 20 | M20
114 | GY-1P-2-A | EZSC-2272 | Limit Switch Close | IC- | EZSC-2272 | EZSC-2272 | JBD-D-2101 | DCS | FRT | SWA | NIS | 1 | PAIR | 1.5 | Overall Screen | Gray | NOTE 3 | 300/500 V | 20 | M20
115 | GY-1P-2-A | EZSO-2272 | Limit Switch Open | IC- | EZSO-2272 | EZSO-2272 | JBD-D-2101 | DCS | FRT | SWA | NIS | 1 | PAIR | 1.5 | Overall Screen | Gray | NOTE 3 | 300/500 V | 20 | M20
116 | GY-1P-2-A | XZSO-2110 | Limit Switch Open | IC- | XZSO-2110 | XZSO-2110 | JBD-D-2101 | DCS | FRT | SWA | NIS | 1 | PAIR | 1.5 | Overall Screen | Gray | NOTE 3 | 300/500 V | 40 | M20
117 | GY-1P-2-A | XZSC-2110 | Limit Switch Close | IC- | XZSC-2110 | XZSC-2110 | JBD-D-2101 | DCS | FRT | SWA | NIS | 1 | PAIR | 1.5 | Overall Screen | Gray | NOTE 3 | 300/500 V | 40 | M20
118 | GY-19P-1-A | JBD-D-2101 | Junction Box | MC- | JBD-D-2101 | JBD-D-2101 | DCS | DCS | FRT | SWA | NIS | 19 | PAIR | 1 | Overall Screen | Gray | NOTE 3 | 300/500 V | 200 | M50
119 | GY-1P-2-A | XZSC-2122A | Limit Switch Close | IC- | XZSC-2122A | XZSC-2122A | JBD-D-2102 | DCS | FRT | SWA | NIS | 1 | PAIR | 1.5 | Overall Screen | Gray | NOTE 3 | 300/500 V | 20 | M20
120 | GY-1P-2-A | XZSO-2122A | Limit Switch Open | IC- | XZSO-2122A | XZSO-2122A | JBD-D-2102 | DCS | FRT | SWA | NIS | 1 | PAIR | 1.5 | Overall Screen | Gray | NOTE 3 | 300/500 V | 20 | M20
121 | GY-1P-2-A | XZSC-2131A | Limit Switch Close | IC- | XZSC-2131A | XZSC-2131A | JBD-D-2102 | DCS | FRT | SWA | NIS | 1 | PAIR | 1.5 | Overall Screen | Gray | NOTE 3 | 300/500 V | 20 | M20
122 | GY-1P-2-A | XZSO-2131A | Limit Switch Open | IC- | XZSO-2131A | XZSO-2131A | JBD-D-2102 | DCS | FRT | SWA | NIS | 1 | PAIR | 1.5 | Overall Screen | Gray | NOTE 3 | 300/500 V | 20 | M20
123 | GY-7P-1-A | JBD-D-2102 | Junction Box | MC- | JBD-D-2102 | JBD-D-2102 | DCS | DCS | FRT | SWA | NIS | 7 | PAIR | 1 | Overall Screen | Gray | NOTE 3 | 300/500 V | 250 | M32
124 | GY-1P-2-A | XZSC-2122B | Limit Switch Close | IC- | XZSC-2122B | XZSC-2122B | JBD-D-2103 | DCS | FRT | SWA | NIS | 1 | PAIR | 1.5 | Overall Screen | Gray | NOTE 3 | 300/500 V | 20 | M20
125 | GY-1P-2-A | XZSO-2122B | Limit Switch Open | IC- | XZSO-2122B | XZSO-2122B | JBD-D-2103 | DCS | FRT | SWA | NIS | 1 | PAIR | 1.5 | Overall Screen | Gray | NOTE 3 | 300/500 V | 20 | M20
126 | GY-1P-2-A | XZSC-2131B | Limit Switch Close | IC- | XZSC-2131B | XZSC-2131B | JBD-D-2103 | DCS | FRT | SWA | NIS | 1 | PAIR | 1.5 | Overall Screen | Gray | NOTE 3 | 300/500 V | 20 | M20
127 | GY-1P-2-A | XZSO-2131B | Limit Switch Open | IC- | XZSO-2131B | XZSO-2131B | JBD-D-2103 | DCS | FRT | SWA | NIS | 1 | PAIR | 1.5 | Overall Screen | Gray | NOTE 3 | 300/500 V | 20 | M20
128 | GY-7P-1-A | JBD-D-2103 | Junction Box | MC- | JBD-D-2103 | JBD-D-2103 | DCS | DCS | FRT | SWA | NIS | 7 | PAIR | 1 | Overall Screen | Gray | NOTE 3 | 300/500 V | 280 | M32
129 | GY-1P-2-A | XZSC-2122C | Limit Switch Close | IC- | XZSC-2122C | XZSC-2122C | JBD-D-2104 | DCS | FRT | SWA | NIS | 1 | PAIR | 1.5 | Overall Screen | Gray | NOTE 3 | 300/500 V | 20 | M20
130 | GY-1P-2-A | XZSO-2122C | Limit Switch Open | IC- | XZSO-2122C | XZSO-2122C | JBD-D-2104 | DCS | FRT | SWA | NIS | 1 | PAIR | 1.5 | Overall Screen | Gray | NOTE 3 | 300/500 V | 20 | M20
131 | GY-1P-2-A | XZSC-2131C | Limit Switch Close | IC- | XZSC-2131C | XZSC-2131C | JBD-D-2104 | DCS | FRT | SWA | NIS | 1 | PAIR | 1.5 | Overall Screen | Gray | NOTE 3 | 300/500 V | 20 | M20
132 | GY-1P-2-A | XZSO-2131C | Limit Switch Open | IC- | XZSO-2131C | XZSO-2131C | JBD-D-2104 | DCS | FRT | SWA | NIS | 1 | PAIR | 1.5 | Overall Screen | Gray | NOTE 3 | 300/500 V | 20 | M20
133 | GY-7P-1-A | JBD-D-2104 | Junction Box | MC- | JBD-D-2104 | JBD-D-2104 | DCS | DCS | FRT | SWA | NIS | 7 | PAIR | 1 | Overall Screen | Gray | NOTE 3 | 300/500 V | 330 | M32
134 | GY-1P-2-A | XZSC-2142 | Limit Switch Close | IC- | XZSC-2142 | XZSC-2142 | JBD-D-2105 | DCS | FRT | SWA | NIS | 1 | PAIR | 1.5 | Overall Screen | Gray | NOTE 3 | 300/500 V | 20 | M20
135 | GY-1P-2-A | XZSO-2142 | Limit Switch Open | IC- | XZSO-2142 | XZSO-2142 | JBD-D-2105 | DCS | FRT | SWA | NIS | 1 | PAIR | 1.5 | Overall Screen | Gray | NOTE 3 | 300/500 V | 20 | M20
136 | GY-1P-2-A | XZSC-2143 | Limit Switch Close | IC- | XZSC-2143 | XZSC-2143 | JBD-D-2105 | DCS | FRT | SWA | NIS | 1 | PAIR | 1.5 | Overall Screen | Gray | NOTE 3 | 300/500 V | 20 | M20
137 | GY-1P-2-A | XZSO-2143 | Limit Switch Open | IC- | XZSO-2143 | XZSO-2143 | JBD-D-2105 | DCS | FRT | SWA | NIS | 1 | PAIR | 1.5 | Overall Screen | Gray | NOTE 3 | 300/500 V | 20 | M20
138 | GY-1P-2-A | XZSC-2144 | Limit Switch Close | IC- | XZSC-2141 | XZSC-2141 | JBD-D-2105 | DCS | FRT | SWA | NIS | 1 | PAIR | 1.5 | Overall Screen | Gray | NOTE 3 | 300/500 V | 20 | M20
139 | GY-1P-2-A | XZSO-2144 | Limit Switch Open | IC- | XZSO-2141 | XZSO-2141 | JBD-D-2105 | DCS | FRT | SWA | NIS | 1 | PAIR | 1.5 | Overall Screen | Gray | NOTE 3 | 300/500 V | 20 | M20
140 | GY-1P-2-A | BZSC-2141 | Limit Switch Close | IC- | BZSC-2141 | BZSC-2141 | JBD-D-2105 | DCS | FRT | SWA | NIS | 1 | PAIR | 1.5 | Overall Screen | Gray | NOTE 3 | 300/500 V | 20 | M20
141 | GY-1P-2-A | BZSO-2141 | Limit Switch Open | IC- | BZSO-2141 | BZSO-2141 | JBD-D-2105 | DCS | FRT | SWA | NIS | 1 | PAIR | 1.5 | Overall Screen | Gray | NOTE 3 | 300/500 V | 20 | M20
142 | GY-1P-2-A | BZSC-2151 | Limit Switch Close | IC- | BZSC-2151 | BZSC-2151 | JBD-D-2105 | DCS | FRT | SWA | NIS | 1 | PAIR | 1.5 | Overall Screen | Gray | NOTE 3 | 300/500 V | 20 | M20
143 | GY-1P-2-A | BZSO-2151 | Limit Switch Open | IC- | BZSO-2151 | BZSO-2151 | JBD-D-2105 | DCS | FRT | SWA | NIS | 1 | PAIR | 1.5 | Overall Screen | Gray | NOTE 3 | 300/500 V | 20 | M20
144 | GY-1P-2-A | EZSC-3201 | Limit Switch Close | IC- | EZSC-3201 | EZSC-3201 | JBD-D-2105 | DCS | FRT | SWA | NIS | 1 | PAIR | 1.5 | Overall Screen | Gray | NOTE 3 | 300/500 V | 90 | M20
145 | GY-1P-2-A | EZSO-3201 | Limit Switch Open | IC- | EZSO-3201 | EZSO-3201 | JBD-D-2105 | DCS | FRT | SWA | NIS | 1 | PAIR | 1.5 | Overall Screen | Gray | NOTE 3 | 300/500 V | 90 | M20
146 | GY-19P-1-A | JBD-D-2105 | Junction Box | MC- | JBD-D-2105 | JBD-D-2105 | DCS | DCS | FRT | SWA | NIS | 19 | PAIR | 1 | Overall Screen | Gray | NOTE 3 | 300/500 V | 330 | M50
147 | GY-1P-3-A | PSOV-2122A | Solenoid Valve | IC- | PSOV-2122A | PSOV-2122A | JBD-S-2101 | DCS | FRT | SWA | NIS | 1 | PAIR | 2.5 | Overall Screen | Gray | NOTE 3 | 600/1000 V | 20 | M20
148 | GY-1P-3-A | PSOV-2131A | Solenoid Valve | IC- | PSOV-2131A | PSOV-2131A | JBD-S-2101 | DCS | FRT | SWA | NIS | 1 | PAIR | 2.5 | Overall Screen | Gray | NOTE 3 | 600/1000 V | 20 | M20
149 | GY-1P-3-A | PSOV-2110 | Solenoid Valve | IC- | PSOV-2110 | PSOV-2110 | JBD-S-2101 | DCS | FRT | SWA | NIS | 1 | PAIR | 2.5 | Overall Screen | Gray | NOTE 3 | 600/1000 V | 40 | M20
150 | GY-1P-3-A | PSOV-2271 | Solenoid Valve | IC- | PSOV-2271 | PSOV-2271 | JBD-S-2101 | DCS | FRT | SWA | NIS | 1 | PAIR | 2.5 | Overall Screen | Gray | NOTE 3 | 600/1000 V | 60 | M20
151 | GY-7P-3-A | JBD-S-2101 | Junction Box | MC- | JBD-S-2101 | JBD-S-2101 | DCS | DCS | FRT | SWA | NIS | 7 | PAIR | 2.5 | Overall Screen | Gray | NOTE 3 | 600/1000 V | 250 | M32
152 | GY-1P-3-A | PSOV-2122B | Solenoid Valve | IC- | PSOV-2122B | PSOV-2122B | JBD-S-2102 | DCS | FRT | SWA | NIS | 1 | PAIR | 2.5 | Overall Screen | Gray | NOTE 3 | 600/1000 V | 20 | M20
153 | GY-1P-3-A | PSOV-2131B | Solenoid Valve | IC- | PSOV-2131B | PSOV-2131B | JBD-S-2102 | DCS | FRT | SWA | NIS | 1 | PAIR | 2.5 | Overall Screen | Gray | NOTE 3 | 600/1000 V | 20 | M20
154 | GY-7P-3-A | JBD-S-2102 | Junction Box | MC- | JBD-S-2102 | JBD-S-2102 | DCS | DCS | FRT | SWA | NIS | 7 | PAIR | 2.5 | Overall Screen | Gray | NOTE 3 | 600/1000 V | 280 | M32
155 | GY-1P-3-A | PSOV-2122C | Solenoid Valve | IC- | PSOV-2122C | PSOV-2122C | JBD-S-2103 | DCS | FRT | SWA | NIS | 1 | PAIR | 2.5 | Overall Screen | Gray | NOTE 3 | 600/1000 V | 20 | M20
156 | GY-1P-3-A | PSOV-2131C | Solenoid Valve | IC- | PSOV-2131C | PSOV-2131C | JBD-S-2103 | DCS | FRT | SWA | NIS | 1 | PAIR | 2.5 | Overall Screen | Gray | NOTE 3 | 600/1000 V | 20 | M20
157 | GY-7P-3-A | JBD-S-2103 | Junction Box | MC- | JBD-S-2103 | JBD-S-2103 | DCS | DCS | FRT | SWA | NIS | 7 | PAIR | 2.5 | Overall Screen | Gray | NOTE 3 | 600/1000 V | 330 | M32
158 | GY-1P-3-A | PSOV-2144 | Solenoid Valve | IC- | PSOV-2141 | PSOV-2141 | JBD-S-2104 | DCS | FRT | SWA | NIS | 1 | PAIR | 2.5 | Overall Screen | Gray | NOTE 3 | 600/1000 V | 20 | M20
159 | GY-1P-3-A | PSOV-2142 | Solenoid Valve | IC- | PSOV-2142 | PSOV-2142 | JBD-S-2104 | DCS | FRT | SWA | NIS | 1 | PAIR | 2.5 | Overall Screen | Gray | NOTE 3 | 600/1000 V | 20 | M20
160 | GY-1P-3-A | PSOV-2143 | Solenoid Valve | IC- | PSOV-2143 | PSOV-2143 | JBD-S-2104 | DCS | FRT | SWA | NIS | 1 | PAIR | 2.5 | Overall Screen | Gray | NOTE 3 | 600/1000 V | 20 | M20
161 | GY-1P-3-A | PSOV-3201 | Solenoid Valve | IC- | PSOV-3201 | PSOV-3201 | JBD-S-2104 | DCS | FRT | SWA | NIS | 1 | PAIR | 2.5 | Overall Screen | Gray | NOTE 3 | 600/1000 V | 90 | M20
162 | GY-7P-3-A | JBD-S-2104 | Junction Box | MC- | JBD-S-2104 | JBD-S-2104 | DCS | DCS | FRT | SWA | NIS | 7 | PAIR | 2.5 | Overall Screen | Gray | NOTE 3 | 600/1000 V | 330 | M32
163 | GY-1P-3-A | ZSC-2301 | Solenoid Valve | IC- | ZSC-2301 | ZSC-2301 | JBD-S-2105 | DCS | FRT | SWA | NIS | 1 | PAIR | 2.5 | Overall Screen | Gray | NOTE 3 | 600/1000 V | 15 | M20
164 | GY-1P-3-A | ZSO-2301 | Solenoid Valve | IC- | ZSO-2301 | ZSO-2301 | JBD-S-2105 | DCS | FRT | SWA | NIS | 1 | PAIR | 2.5 | Overall Screen | Gray | NOTE 3 | 600/1000 V | 15 | M20
165 | GY-1P-3-A | HSC/O-2301 | Solenoid Valve | IC- | HSC/O-2301 | HSC/O-2301 | JBD-S-2105 | DCS | FRT | SWA | NIS | 1 | PAIR | 2.5 | Overall Screen | Gray | NOTE 3 | 600/1000 V | 15 | M20
166 | GY-7P-3-A | JBD-S-2105 | Junction Box | MC- | JBD-S-2105 | JBD-S-2105 | DCS | DCS | FRT | SWA | NIS | 7 | PAIR | 2.5 | Overall Screen | Gray | NOTE 3 | 600/1000 V | 300 | M32
167 | GY-7P-1 | XSP-2201A | STOP Command | MC- | PK-C-2203A | DCS | PK-C-2203A | DCS | FRT | - | NIS | 7 | PAIR | 1 | Overall Screen | Gray | NOTE 3 | 300/500 V | 50 | M32
168 |  | XSS-2201A | START Command
168 | GY-12P-1-A | PK-C-2203A | - | MC- | C-2203A | Filed | PK-C-2203A | UCP | FRT | SWA | IS | 12 | PAIR | 1 | Individual & Overall Screen | LT. Blue | NOTE 3 | 300/500 V | 400 | M32
168 | GY-12P-1-A | PK-C-2203A | - | MC- | C-2203A | Filed | PK-C-2203A | UCP | FRT | SWA | NIS | 19 | PAIR | 1 | Overall Screen | Gray | NOTE 3 | 300/500 V | 400 | M32
168 | GY-7P-1 | XSP-2201B | STOP Command | MC- | PK-C-2203B | DCS | PK-C-2203B | DCS | FRT | - | NIS | 7 | PAIR | 1 | Overall Screen | Gray | NOTE 3 | 300/500 V | 50 | M32
168 |  | XSS-2201B | START Command
168 | GY-12P-1-A | PK-C-2203B | - | MC- | C-2203B | Filed | PK-C-2203B | UCP | FRT | SWA | IS | 12 | PAIR | 1 | Individual & Overall Screen | LT. Blue | NOTE 3 | 300/500 V | 400 | M32
168 | GY-12P-1-A | PK-C-2203B | - | MC- | C-2203B | Filed | PK-C-2203B | UCP | FRT | SWA | NIS | 19 | PAIR | 1 | Overall Screen | Gray | NOTE 3 | 300/500 V | 400 | M32
168 | GY-7P-1-A | XR-2201 | Running Status | MC- | LCP-DR-2203 | LCP-DR-2203 | DCS | DCS | FRT | SWA | NIS | 7 | PAIR | 1 | Overall Screen | Gray | NOTE 3 | 300/500 V | 400 | M32
168 |  | XF-2201 | Command Fault Alarm
168 | GY-7P-1-A | XSP-2211 | STOP Command | MC- | LCP-G-2204 | DCS | LCP-G-2204 | DCS | FRT | SWA | NIS | 7 | PAIR | 1 | Overall Screen | Gray | NOTE 3 | 300/500 V | 390 | M32
168 |  | XSS-2211 | START Command
168 | GY-19P-1-A | XSP-2231 | STOP Command | MC- | LCP-PK-2207 | LCP-PK-2207 | DCS | DCS | FRT | SWA | NIS | 19 | PAIR | 1 | Overall Screen | gray | NOTE 3 | 300/500 V | 230 | M50
168 |  | LSLL-2231 | Level Low Low Alarm
168 |  | XR-2231A | Running Status
168 |  | XR-2231B | Running Status
168 |  | XR-2231C | Running Status
168 |  | XR-2231D | Running Status | [8 empty] | 7 | PAIR
168 |  | XR-2231F | Running Status
168 |  | XF-2231A | FAULT STATUS
168 |  | XF-2231B | FAULT STATUS
168 |  | XF-2231C | FAULT STATUS
168 |  | XF-2231D | FAULT STATUS
168 |  | XF-2231F | FAULT STATUS
168 | GY-19P-1-A | XR-2261 | LPG Bottle Inservuce | MC- | LCP-IG-2201 | LCP-IG-2201 | DCS | DCS | FRT | SWA | NIS | 19 | PAIR | 1 | Overall Screen | Gray | NOTE 3 | 300/500 V | 420 | M50
168 |  | XR-2261A | Pilot 1 Status
168 |  | XR-2261B | Pilot 2 Status
168 |  | XR-2261C | Pilot 3 Status
168 |  | XA-2261 | Common Fault Alarm
168 |  | XF-2261 | Auto Ignition Failure
168 |  | XA-2262 | Burn Back Alarm
168 | GY-7P-1 | XSS-2124A | Start Permission | MC- | UCP | UCP | DCS | DCS | FRT | - | NIS | 7 | PAIR | 1 | Overall Screen | Gray | NOTE 3 | 300/500 V | 50 | M32
168 |  | XSS-2123A | START Command
168 |  | XSP-2123A | STOP Command
168 | GY-7P-1 | XSS-2124B | Start Permission | MC- | UCP | UCP | DCS | DCS | FRT | - | NIS | 7 | PAIR | 1 | Overall Screen | Gray | NOTE 3 | 300/500 V | 50 | M32
168 |  | XSS-2123B | START Command
168 |  | XSP-2123B | STOP Command
168 | GY-7P-1 | XSS-2124C | Start Permission | MC- | UCP | UCP | DCS | DCS | FRT | - | NIS | 7 | PAIR | 1 | Overall Screen | Gray | NOTE 3 | 300/500 V | 50 | M32
168 |  | XSS-2123C | START Command
168 |  | XSP-2123C | STOP Command
168 | GY-19P-1-A | XL-2111A | Local Remote Status | MC- | IRP-DCS 1 | IRP | DCS | DCS | FRT | SWA | NIS | 19 | PAIR | 1 | Overall Screen | Gray | NOTE 3 | 300/500 V | 50 | M50
168 |  | XR-2111A | Running Status
168 |  | XF-2111A | Fault Status
168 |  | XL-2111B | Local Remote Status
168 |  | XR-2111B | Running Status
168 |  | XF-2111B | Fault Status
168 |  | XF-2121A | FAULT STATUS
168 |  | XR-2121A | Running Status
168 |  | XL-2121A | Local / Remote Status
168 |  | XF-2122A | FAULT STATUS
168 |  | XR-2122A | Running Status
168 |  | XL-2122A | Local / Remote Status
168 |  | XF-2121B | FAULT STATUS
168 |  | XR-2121B | Running Status
168 |  | XL-2121B | Local / Remote Status
168 |  | XF-2122B | FAULT STATUS
168 | GY-19P-1-A | XR-2122B | Running Status | MC- | IRP-DCS 2 | IRP | DCS | DCS | FRT | SWA | NIS | 19 | PAIR | 1 | Overall Screen | Gray | NOTE 3 | 300/500 V | 50 | M50
168 |  | XL-2122B | Local / Remote Status
168 |  | XF-2121C | FAULT STATUS
168 |  | XR-2121C | Running Status
168 |  | XL-2121C | Local / Remote Status
168 |  | XF-2122C | FAULT STATUS
168 |  | XR-2122C | Running Status
168 |  | XL-2122C | Local / Remote Status
168 |  | XF-2131A | FAULT STATUS
168 |  | XR-2131A | Running Status
168 |  | XL-2131A | Local / Remote Status
168 |  | XF-2132A | FAULT STATUS
168 |  | XR-2132A | Running Status
168 |  | XL-2132A | Local / Remote Status
168 |  | XF-2131B | FAULT STATUS
168 |  | XR-2131B | Running Status
168 | GY-19P-1-A | XL-2131B | Local / Remote Status | MC- | IRP-DCS 3 | IRP | DCS | DCS | FRT | SWA | NIS | 19 | PAIR | 1 | Overall Screen | Gray | NOTE 3 | 300/500 V | 50 | M50
168 |  | XF-2132B | FAULT STATUS
168 |  | XR-2132B | Running Status
168 |  | XL-2132B | Local / Remote Status
168 |  | XF-2131C | FAULT STATUS
168 |  | XR-2131C | Running Status
168 |  | XL-2131C | Local / Remote Status
168 |  | XF-2132C | FAULT STATUS
168 |  | XR-2132C | Running Status
168 |  | XL-2132C | Local / Remote Status
168 |  | XF-2161A | FAULT STATUS
168 |  | XR-2161A | Running Status
168 |  | XL-2161A | Local / Remote Status
168 |  | XF-2161B | FAULT STATUS
168 |  | XR-2161B | Running Status
168 |  | XL-2161B | Local / Remote Status
168 | GY-19P-1-A | XF-2221A | FAULT STATUS | MC- | IRP-DCS 4 | IRP | DCS | DCS | FRT | SWA | NIS | 19 | PAIR | 1 | Overall Screen | Gray | NOTE 3 | 300/500 V | 50 | M50
168 |  | XR-2221A | Running Status
168 |  | XL-2221A | Local / Remote Status
168 |  | XF-2221B | FAULT STATUS
168 |  | XR-2221B | Running Status
168 |  | XL-2221B | Local / Remote Status
168 |  | XF-2222A | FAULT STATUS
168 |  | XR-2222A | Running Status
168 |  | XL-2222A | Local / Remote Status
168 |  | XF-2222B | FAULT STATUS
168 |  | XR-2222B | Running Status
168 |  | XL-2222B | Local / Remote Status
168 |  | XF-2251A | FAULT STATUS
168 |  | XR-2251A | Running Status
168 |  | XL-2251A | Local / Remote Status
168 |  | XF-2251B | FAULT STATUS
168 | GY-19P-1-A | XR-2251B | Running Status | MC- | IRP-DCS 5 | IRP | DCS | DCS | FRT | SWA | NIS | 19 | PAIR | 1 | Overall Screen | Gray | NOTE 3 | 300/500 V | 50 | M50
168 |  | XL-2251B | Local / Remote Status
168 |  | XF-2281A | FAULT STATUS
168 |  | XR-2281A | Running Status
168 |  | XF-2281B | FAULT STATUS
168 |  | XR-2281B | Running Status
168 |  | XF-2291 | FAULT STATUS
168 |  | XR-2291 | Running Status
168 |  | XL-2291 | Local / Remote Status
168 |  | XF-2293 | FAULT STATUS
168 |  | XR-2281 | Running Status
168 |  | XF-2281 | FAULT STATUS
168 |  | XR-2293 | Running Status
168 |  | XL-2293 | Local / Remote Status
168 | GY-19P-1-A | XSP-2111A | STOP Command | MC- | IRP-DCS 6 | IRP | DCS | DCS | FRT | SWA | NIS | 19 | PAIR | 1 | Overall Screen | Gray | NOTE 3 | 300/500 V | 50 | M50
168 |  | XSP-2111B | STOP Command
168 |  | XSP-2121A | STOP Command
168 |  | XSS-2121A | START Command
168 |  | XSP-2122A | STOP Command
168 |  | XSS-2122A | START Command
168 |  | XSP-2121B | STOP Command
168 |  | XSS-2121B | START Command
168 |  | XSP-2122B | STOP Command
168 |  | XSS-2122B | START Command
168 |  | XSP-2121C | STOP Command
168 |  | XSS-2121C | START Command
168 |  | XSP-2122C | STOP Command
168 |  | XSS-2122C | START Command
168 | GY-19P-1-A | XSP-2131A | STOP Command | MC- | IRP-DCS 7 | IRP | DCS | DCS | FRT | SWA | NIS | 19 | PAIR | 1 | Overall Screen | Gray | NOTE 3 | 300/500 V | 50 | M50
168 |  | XSS-2131A | START Command
168 |  | XSP-2132A | STOP Command
168 |  | XSS-2132A | START Command
168 |  | XSP-2131B | STOP Command
168 |  | XSS-2131B | START Command
168 |  | XSP-2132B | STOP Command
168 |  | XSS-2132B | START Command
168 |  | XSP-2131C | STOP Command
168 |  | XSS-2131C | START Command
168 |  | XSP-2132C | STOP Command
168 |  | XSS-2132C | START Command
168 |  | XSP-2161A | STOP Command
168 |  | XSS-2161A | START Command
168 |  | XSP-2161B | STOP Command
168 |  | XSS-2161B | START Command
168 | GY-19P-1-A | XSP-2221A | STOP Command | MC- | IRP-DCS 8 | IRP | DCS | DCS | FRT | SWA | NIS | 19 | PAIR | 1 | Overall Screen | Gray | NOTE 3 | 300/500 V | 50 | M50
168 |  | XSP-2221B | STOP Command
168 |  | XSP-2222A | STOP Command
168 |  | XSP-2222B | STOP Command
168 |  | XSP-2251A | STOP Command
168 |  | XSP-2251B | STOP Command
168 |  | XSP-2291 | STOP Command
168 |  | XSP-2281A | STOP Command
168 |  | XSP-2281B | STOP Command
168 |  | XSP-2293 | STOP Command
168 | GY-7P-1 | ESDR 0-UPS | UPS FAILURE | MC- | DCS-ESD | DCS | ESD | DCS | FRT | - | NIS | 7 | PAIR | 1 | Overall Screen | Gray | NOTE 3 | 300/500 V | 50 | M32
168 |  | ESDR 1-PCS | PCS FAILURE
168 |  | ESDR 1-FLR | FLARE IGNITION FAILURE
168 | GY-7P-1 | CI-UPS1 | CURRENT MEASURMENT UPS1 | MC- | DCS-UPS1 | DCS | UPS1 | DCS | FRT | - | NIS | 7 | PAIR | 1 | Overall Screen | Gray | NOTE 3 | 300/500 V | 50 | M32
168 |  | VI-UPS1 | VOLTAGE MEASURMENT UPS1
168 |  | XF-UPS1 | UPS1 FAILURE
168 | GY-7P-1 | CI-UPS2 | CURRENT MEASURMENT UPS2 | MC- | DCS-UPS2 | DCS | UPS2 | DCS | FRT | - | NIS | 7 | PAIR | 1 | Overall Screen | Gray | NOTE 3 | 300/500 V | 50 | M32
168 |  | VI-UPS2 | VOLTAGE MEASURMENT UPS2
168 |  | XF-UPS2 | UPS2 FAILURE
168 |  | XD-UPS | DUTY STANDBY STATUS in UPS
168 | BR-1P-2-FA | PIT-2111 | Pressure Indicator Transmitter | IC- | PIT-2111 | PIT-2111 | JBE-A-2101 | ESD | FRS | SWA | IS | 1 | PAIR | 1.5 | Overall Screen | LT. Blue / Red Strip | NOTE 3 | 300/500 V | 20 | M20
168 | BR-1P-2-FA | LIT-2112 | Level Indicator Transmitter | IC- | LIT-2112 | LIT-2112 | JBE-A-2101 | ESD | FRS | SWA | IS | 1 | PAIR | 1.5 | Overall Screen | LT. Blue / Red Strip | NOTE 3 | 300/500 V | 20 | M20
168 | BR-1P-2-FA | PIT-2115 | Pressure Indicator Transmitter | IC- | PIT-2115 | PIT-2115 | JBE-A-2101 | ESD | FRS | SWA | IS | 1 | PAIR | 1.5 | Overall Screen | LT. Blue / Red Strip | NOTE 3 | 300/500 V | 20 | M20
168 | BR-1P-2-FA | PIT-2114A | Pressure Indicator Transmitter | IC- | PIT-2114A | PIT-2114A | JBE-A-2101 | ESD | FRS | SWA | IS | 1 | PAIR | 1.5 | Overall Screen | LT. Blue / Red Strip | NOTE 3 | 300/500 V | 20 | M20
168 | BR-1P-2-FA | PIT-2114B | Pressure Indicator Transmitter | IC- | PIT-2114B | PIT-2114B | JBE-A-2101 | ESD | FRS | SWA | IS | 1 | PAIR | 1.5 | Overall Screen | LT. Blue / Red Strip | NOTE 3 | 300/500 V | 20 | M20
168 | BR-1P-2-FA | LIT-2117 | Level Indicator Transmitter | IC- | LIT-2117 | LIT-2117 | JBE-A-2101 | ESD | FRS | SWA | IS | 1 | PAIR | 1.5 | Overall Screen | LT. Blue / Red Strip | NOTE 3 | 300/500 V | 20 | M20
168 | BR-1P-2-FA | LIT-2118 | Level Indicator Transmitter | IC- | LIT-2118 | LIT-2118 | JBE-A-2101 | ESD | FRS | SWA | IS | 1 | PAIR | 1.5 | Overall Screen | LT. Blue / Red Strip | NOTE 3 | 300/500 V | 20 | M20
168 | BR-1P-2-FA | PIT-2116 | Pressure Indicator Transmitter | IC- | PIT-2116 | PIT-2116 | JBE-A-2101 | ESD | FRS | SWA | IS | 1 | PAIR | 1.5 | Overall Screen | LT. Blue / Red Strip | NOTE 3 | 300/500 V | 20 | M20
168 | BR-1P-2-FA | PIT-2116A | Pressure Indicator Transmitter | IC- | PIT-2116A | PIT-2116A | JBE-A-2101 | ESD | FRS | SWA | IS | 1 | PAIR | 1.5 | Overall Screen | LT. Blue / Red Strip | NOTE 3 | 300/500 V | 20 | M20
168 | BR-1P-2-FA | PIT-2116B | Pressure Indicator Transmitter | IC- | PIT-2116B | PIT-2116B | JBE-A-2101 | ESD | FRS | SWA | IS | 1 | PAIR | 1.5 | Overall Screen | LT. Blue / Red Strip | NOTE 3 | 300/500 V | 20 | M20
168 | BR-1P-2-FA | LIT-2272 | Level Indicator Transmitter | IC- | LIT-2272 | LIT-2272 | JBE-A-2101 | ESD | FRS | SWA | IS | 1 | PAIR | 1.5 | Overall Screen | LT. Blue / Red Strip | NOTE 3 | 300/500 V | 20 | M20
168 | BR-19P-1-FA | JBE-A-2101 | Junction Box | MC- | JBE-A-2101 | JBE-A-2101 | ESD | ESD | FRS | SWA | IS | 19 | PAIR | 1 | Individual & Overall Screen | LT. Blue / Red Strip | NOTE 3 | 300/500 V | 200 | M50
168 | BR-1P-2-FA | LIT-2122A | Level Indicator Transmitter | IC- | LIT-2122A | LIT-2122A | JBE-A-2102 | ESD | FRS | SWA | IS | 1 | PAIR | 1.5 | Overall Screen | LT. Blue / Red Strip | NOTE 3 | 300/500 V | 20 | M20
168 | BR-1P-2-FA | PIT-2122A | Pressure Indicator Transmitter | IC- | PIT-2122A | PIT-2122A | JBE-A-2102 | ESD | FRS | SWA | IS | 1 | PAIR | 1.5 | Overall Screen | LT. Blue / Red Strip | NOTE 3 | 300/500 V | 20 | M20
168 | BR-1P-2-FA | PIT-2125A | Pressure Indicator Transmitter | IC- | PIT-2125A | PIT-2125A | JBE-A-2102 | ESD | FRS | SWA | IS | 1 | PAIR | 1.5 | Overall Screen | LT. Blue / Red Strip | NOTE 3 | 300/500 V | 20 | M20
168 | BR-1P-2-FA | TIT-2124A | Temperature Indicator Transmitter | IC- | TIT-2124A | TIT-2124A | JBE-A-2102 | ESD | FRS | SWA | IS | 1 | PAIR | 1.5 | Overall Screen | LT. Blue / Red Strip | NOTE 3 | 300/500 V | 20 | M20
168 | BR-1P-2-FA | LIT-2132A | Level Indicator Transmitter | IC- | LIT-2132A | LIT-2132A | JBE-A-2102 | ESD | FRS | SWA | IS | 1 | PAIR | 1.5 | Overall Screen | LT. Blue / Red Strip | NOTE 3 | 300/500 V | 20 | M20
168 | BR-1P-2-FA | PIT-2131A | Pressure Indicator Transmitter | IC- | PIT-2131A | PIT-2131A | JBE-A-2102 | ESD | FRS | SWA | IS | 1 | PAIR | 1.5 | Overall Screen | LT. Blue / Red Strip | NOTE 3 | 300/500 V | 20 | M20
168 | BR-1P-2-FA | PIT-2134A | Pressure Indicator Transmitter | IC- | PIT-2134A | PIT-2134A | JBE-A-2102 | ESD | FRS | SWA | IS | 1 | PAIR | 1.5 | Overall Screen | LT. Blue / Red Strip | NOTE 3 | 300/500 V | 20 | M20
168 | BR-1P-2-FA | TIT-2134A | Temperature Indicator Transmitter | IC- | TIT-2134A | TIT-2134A | JBE-A-2102 | ESD | FRS | SWA | IS | 1 | PAIR | 1.5 | Overall Screen | LT. Blue / Red Strip | NOTE 3 | 300/500 V | 20 | M20
168 | BR-1P-2-FA | TIT-2125A | Temperature Indicator Transmitter | IC- | TIT-2125A | TIT-2125A | JBE-A-2102 | ESD | FRS | SWA | IS | 1 | PAIR | 1.5 | Overall Screen | LT. Blue / Red Strip | NOTE 3 | 300/500 V | 20 | M20
168 | BR-1P-2-FA | TIT-2136A | Temperature Indicator Transmitter | IC- | TIT-2136A | TIT-2136A | JBE-A-2102 | ESD | FRS | SWA | IS | 1 | PAIR | 1.5 | Overall Screen | LT. Blue / Red Strip | NOTE 3 | 300/500 V | 20 | M20
168 | BR-19P-1-FA | JBE-A-2102 | Junction Box | MC- | JBE-A-2102 | JBE-A-2102 | ESD | ESD | FRS | SWA | IS | 19 | PAIR | 1 | Individual & Overall Screen | LT. Blue / Red Strip | NOTE 3 | 300/500 V | 250 | M50
168 | BR-1P-2-FA | LIT-2122B | Level Indicator Transmitter | IC- | LIT-2122B | LIT-2122B | JBE-A-2103 | ESD | FRS | SWA | IS | 1 | PAIR | 1.5 | Overall Screen | LT. Blue / Red Strip | NOTE 3 | 300/500 V | 20 | M20
168 | BR-1P-2-FA | PIT-2122B | Pressure Indicator Transmitter | IC- | PIT-2122B | PIT-2122B | JBE-A-2103 | ESD | FRS | SWA | IS | 1 | PAIR | 1.5 | Overall Screen | LT. Blue / Red Strip | NOTE 3 | 300/500 V | 20 | M20
168 | BR-1P-2-FA | PIT-2125B | Pressure Indicator Transmitter | IC- | PIT-2125B | PIT-2125B | JBE-A-2103 | ESD | FRS | SWA | IS | 1 | PAIR | 1.5 | Overall Screen | LT. Blue / Red Strip | NOTE 3 | 300/500 V | 20 | M20
168 | BR-1P-2-FA | TIT-2124B | Temperature Indicator Transmitter | IC- | TIT-2124B | TIT-2124B | JBE-A-2103 | ESD | FRS | SWA | IS | 1 | PAIR | 1.5 | Overall Screen | LT. Blue / Red Strip | NOTE 3 | 300/500 V | 20 | M20
168 | BR-1P-2-FA | LIT-2132B | Level Indicator Transmitter | IC- | LIT-2132B | LIT-2132B | JBE-A-2103 | ESD | FRS | SWA | IS | 1 | PAIR | 1.5 | Overall Screen | LT. Blue / Red Strip | NOTE 3 | 300/500 V | 20 | M20
168 | BR-1P-2-FA | PIT-2131B | Pressure Indicator Transmitter | IC- | PIT-2131B | PIT-2131B | JBE-A-2103 | ESD | FRS | SWA | IS | 1 | PAIR | 1.5 | Overall Screen | LT. Blue / Red Strip | NOTE 3 | 300/500 V | 20 | M20
168 | BR-1P-2-FA | PIT-2134B | Pressure Indicator Transmitter | IC- | PIT-2134B | PIT-2134B | JBE-A-2103 | ESD | FRS | SWA | IS | 1 | PAIR | 1.5 | Overall Screen | LT. Blue / Red Strip | NOTE 3 | 300/500 V | 20 | M20
168 | BR-1P-2-FA | TIT-2134B | Temperature Indicator Transmitter | IC- | TIT-2134B | TIT-2134B | JBE-A-2103 | ESD | FRS | SWA | IS | 1 | PAIR | 1.5 | Overall Screen | LT. Blue / Red Strip | NOTE 3 | 300/500 V | 20 | M20
168 | BR-1P-2-FA | TIT-2125B | Temperature Indicator Transmitter | IC- | TIT-2125B | TIT-2125B | JBE-A-2103 | ESD | FRS | SWA | IS | 1 | PAIR | 1.5 | Overall Screen | LT. Blue / Red Strip | NOTE 3 | 300/500 V | 20 | M20
168 | BR-1P-2-FA | TIT-2136B | Temperature Indicator Transmitter | IC- | TIT-2136B | TIT-2136B | JBE-A-2103 | ESD | FRS | SWA | IS | 1 | PAIR | 1.5 | Overall Screen | LT. Blue / Red Strip | NOTE 3 | 300/500 V | 20 | M20
168 | BR-19P-1-FA | JBE-A-2103 | Junction Box | MC- | JBE-A-2103 | JBE-A-2103 | ESD | ESD | FRS | SWA | IS | 19 | PAIR | 1 | Individual & Overall Screen | LT. Blue / Red Strip | NOTE 3 | 300/500 V | 280 | M50
168 | BR-1P-2-FA | LIT-2122C | Level Indicator Transmitter | IC- | LIT-2122C | LIT-2122C | JBE-A-2104 | ESD | FRS | SWA | IS | 1 | PAIR | 1.5 | Overall Screen | LT. Blue / Red Strip | NOTE 3 | 300/500 V | 20 | M20
168 | BR-1P-2-FA | PIT-2122C | Pressure Indicator Transmitter | IC- | PIT-2122C | PIT-2122C | JBE-A-2104 | ESD | FRS | SWA | IS | 1 | PAIR | 1.5 | Overall Screen | LT. Blue / Red Strip | NOTE 3 | 300/500 V | 20 | M20
168 | BR-1P-2-FA | PIT-2125C | Pressure Indicator Transmitter | IC- | PIT-2125C | PIT-2125C | JBE-A-2104 | ESD | FRS | SWA | IS | 1 | PAIR | 1.5 | Overall Screen | LT. Blue / Red Strip | NOTE 3 | 300/500 V | 20 | M20
168 | BR-1P-2-FA | TIT-2124C | Temperature Indicator Transmitter | IC- | TIT-2124C | TIT-2124C | JBE-A-2104 | ESD | FRS | SWA | IS | 1 | PAIR | 1.5 | Overall Screen | LT. Blue / Red Strip | NOTE 3 | 300/500 V | 20 | M20
168 | BR-1P-2-FA | LIT-2132C | Level Indicator Transmitter | IC- | LIT-2132C | LIT-2132C | JBE-A-2104 | ESD | FRS | SWA | IS | 1 | PAIR | 1.5 | Overall Screen | LT. Blue / Red Strip | NOTE 3 | 300/500 V | 20 | M20
168 | BR-1P-2-FA | PIT-2131C | Pressure Indicator Transmitter | IC- | PIT-2131C | PIT-2131C | JBE-A-2104 | ESD | FRS | SWA | IS | 1 | PAIR | 1.5 | Overall Screen | LT. Blue / Red Strip | NOTE 3 | 300/500 V | 20 | M20
168 | BR-1P-2-FA | PIT-2134C | Pressure Indicator Transmitter | IC- | PIT-2134C | PIT-2134C | JBE-A-2104 | ESD | FRS | SWA | IS | 1 | PAIR | 1.5 | Overall Screen | LT. Blue / Red Strip | NOTE 3 | 300/500 V | 20 | M20
168 | BR-1P-2-FA | TIT-2134C | Temperature Indicator Transmitter | IC- | TIT-2134C | TIT-2134C | JBE-A-2104 | ESD | FRS | SWA | IS | 1 | PAIR | 1.5 | Overall Screen | LT. Blue / Red Strip | NOTE 3 | 300/500 V | 20 | M20
168 | BR-1P-2-FA | TIT-2125C | Temperature Indicator Transmitter | IC- | TIT-2125C | TIT-2125C | JBE-A-2104 | ESD | FRS | SWA | IS | 1 | PAIR | 1.5 | Overall Screen | LT. Blue / Red Strip | NOTE 3 | 300/500 V | 20 | M20
168 | BR-1P-2-FA | TIT-2136C | Temperature Indicator Transmitter | IC- | TIT-2136C | TIT-2136C | JBE-A-2104 | ESD | FRS | SWA | IS | 1 | PAIR | 1.5 | Overall Screen | LT. Blue / Red Strip | NOTE 3 | 300/500 V | 20 | M20
168 | BR-1P-2-FA | LIT-2142 | Level Indicator Transmitter | IC- | LIT-2142 | LIT-2142 | JBE-A-2104 | ESD | FRS | SWA | IS | 1 | PAIR | 1.5 | Overall Screen | LT. Blue / Red Strip | NOTE 3 | 300/500 V | 20 | M20
168 | BR-19P-1-FA | JBE-A-2104 | Junction Box | MC- | JBE-A-2104 | JBE-A-2104 | ESD | ESD | FRS | SWA | IS | 19 | PAIR | 1 | Individual & Overall Screen | LT. Blue / Red Strip | NOTE 3 | 300/500 V | 330 | M50
168 | BR-1P-2-FA | PIT-3201A | Pressure Switch Low Low | IC- | PIT-3201A | PIT-3201A | JBE-A-2105 | ESD | FRS | SWA | IS | 1 | PAIR | 1.5 | Overall Screen | LT. Blue / Red Strip | NOTE 3 | 300/500 V | 20 | M20
168 | BR-1P-2-FA | PIT-3201B | Pressure Switch Low Low | IC- | PIT-3201B | PIT-3201B | JBE-A-2105 | ESD | FRS | SWA | IS | 1 | PAIR | 1.5 | Overall Screen | LT. Blue / Red Strip | NOTE 3 | 300/500 V | 20 | M20
168 | BR-1P-2-FA | PIT-3201C | Pressure Switch Low Low | IC- | PIT-3201C | PIT-3201C | JBE-A-2105 | ESD | FRS | SWA | IS | 1 | PAIR | 1.5 | Overall Screen | LT. Blue / Red Strip | NOTE 3 | 300/500 V | 20 | M20
168 | BR-12P-1-FA | JBE-A-2105 | Junction Box | MC- | JBE-A-2105 | JBE-A-2105 | ESD | ESD | FRS | SWA | IS | 12 | PAIR | 1 | Individual & Overall Screen | LT. Blue / Red Strip | NOTE 3 | 300/500 V | 330 | M40
168 | BR-1P-2-FA | LIT-2161 | Level Indicator Transmitter | IC- | LIT-2161 | LIT-2161 | JBE-A-2106 | ESD | FRS | SWA | IS | 1 | PAIR | 1.5 | Overall Screen | LT. Blue / Red Strip | NOTE 3 | 300/500 V | 20 | M20
168 | BR-1P-2-FA | PIT-2161 | Level Indicator Transmitter | IC- | PIT-2161 | PIT-2161 | JBE-A-2106 | ESD | FRS | SWA | IS | 1 | PAIR | 1.5 | Overall Screen | LT. Blue / Red Strip | NOTE 3 | 300/500 V | 20 | M20
168 | BR-1P-2-FA | PIT-2222A | Level Indicator Transmitter | IC- | PIT-2222A | PIT-2222A | JBE-A-2106 | ESD | FRS | SWA | IS | 1 | PAIR | 1.5 | Overall Screen | LT. Blue / Red Strip | NOTE 3 | 300/500 V | 20 | M20
168 | BR-1P-2-FA | PIT-2222B | Level Indicator Transmitter | IC- | PIT-2222B | PIT-2222B | JBE-A-2106 | ESD | FRS | SWA | IS | 1 | PAIR | 1.5 | Overall Screen | LT. Blue / Red Strip | NOTE 3 | 300/500 V | 20 | M20
168 | BR-1P-2-FA | LIT-2252A | Level Indicator Transmitter | IC- | LIT-2252A | LIT-2252A | JBE-A-2106 | ESD | FRS | SWA | IS | 1 | PAIR | 1.5 | Overall Screen | LT. Blue / Red Strip | NOTE 3 | 300/500 V | 20 | M20
168 | BR-1P-2-FA | LIT-2252B | Level Indicator Transmitter | IC- | LIT-2252B | LIT-2252B | JBE-A-2106 | ESD | FRS | SWA | IS | 1 | PAIR | 1.5 | Overall Screen | LT. Blue / Red Strip | NOTE 3 | 300/500 V | 20 | M20
168 | BR-1P-2-FA | LIT-2252C | Level Indicator Transmitter | IC- | LIT-2252C | LIT-2252C | JBE-A-2106 | ESD | FRS | SWA | IS | 1 | PAIR | 1.5 | Overall Screen | LT. Blue / Red Strip | NOTE 3 | 300/500 V | 20 | M20
168 | BR-1P-2-FA | LIT-2253 | Level Indicator Transmitter | IC- | LIT-2253 | LIT-2253 | JBE-A-2106 | ESD | FRS | SWA | IS | 1 | PAIR | 1.5 | Overall Screen | LT. Blue / Red Strip | NOTE 3 | 300/500 V | 20 | M20
168 | BR-1P-2-FA | PIT-2251A | Level Indicator Transmitter | IC- | PIT-2251A | PIT-2251A | JBE-A-2106 | ESD | FRS | SWA | IS | 1 | PAIR | 1.5 | Overall Screen | LT. Blue / Red Strip | NOTE 3 | 300/500 V | 20 | M20
168 | BR-1P-2-FA | PIT-2251B | Level Indicator Transmitter | IC- | PIT-2251B | PIT-2251B | JBE-A-2106 | ESD | FRS | SWA | IS | 1 | PAIR | 1.5 | Overall Screen | LT. Blue / Red Strip | NOTE 3 | 300/500 V | 20 | M20
168 | BR-19P-1-FA | JBE-A-2106 | Junction Box | MC- | JBE-A-2106 | JBE-A-2106 | ESD | ESD | FRS | SWA | IS | 19 | PAIR | 1 | Individual & Overall Screen | LT. Blue / Red Strip | NOTE 3 | 300/500 V | 390 | M50
168 | BR-1P-2-FA | PIT-2201A | Pressure Switch Low Low | IC- | PIT-2201A | PIT-2201A | JBE-A-2107 | ESD | FRS | SWA | IS | 1 | PAIR | 1.5 | Overall Screen | LT. Blue / Red Strip | NOTE 3 | 300/500 V | 20 | M20
168 | BR-1P-2-FA | PIT-2201B | Pressure Switch Low Low | IC- | PIT-2201B | PIT-2201B | JBE-A-2107 | ESD | FRS | SWA | IS | 1 | PAIR | 1.5 | Overall Screen | LT. Blue / Red Strip | NOTE 3 | 300/500 V | 20 | M20
168 | BR-1P-2-FA | PIT-2201C | Pressure Switch Low Low | IC- | PIT-2201C | PIT-2201C | JBE-A-2107 | ESD | FRS | SWA | IS | 1 | PAIR | 1.5 | Overall Screen | LT. Blue / Red Strip | NOTE 3 | 300/500 V | 20 | M20
168 | BR-1P-2-FA | PIT-2211 | Pressure Switch Low Low | IC- | PIT-2211A | PIT-2211A | JBE-A-2107 | ESD | FRS | SWA | IS | 1 | PAIR | 1.5 | Overall Screen | LT. Blue / Red Strip | NOTE 3 | 300/500 V | 20 | M20
168 | BR-1P-2-FA | PIT-2202 | Pressure Indicator Transmitter | IC- | PIT-2202 | PIT-2202 | JBE-A-2107 | ESD | FRS | SWA | IS | 1 | PAIR | 1.5 | Overall Screen | LT. Blue / Red Strip | NOTE 3 | 300/500 V | 20 | M20
168 | BR-12P-1-FA | JBE-A-2107 | Junction Box | MC- | JBE-A-2107 | JBE-A-2107 | ESD | ESD | FRS | SWA | IS | 12 | PAIR | 1 | Individual & Overall Screen | LT. Blue / Red Strip | NOTE 3 | 300/500 V | 420 | M40
168 | GR-1P-2-FA | VSHH-2121A | Vibration Switch | IC- | VSHH-2121A | VSHH-2121A | JBE-D-2101 | ESD | FRS | SWA | NIS | 1 | PAIR | 1.5 | Overall Screen | Gray / Red Strip | NOTE 3 | 300/500 V | 20 | M20
168 | GR-1P-2-FA | VSHH-2122A | Vibration Switch | IC- | VSHH-2122A | VSHH-2122A | JBE-D-2101 | ESD | FRS | SWA | NIS | 1 | PAIR | 1.5 | Overall Screen | Gray / Red Strip | NOTE 3 | 300/500 V | 20 | M20
168 | GR-1P-2-FA | VSHH-2131A | Vibration Switch | IC- | VSHH-2131A | VSHH-2131A | JBE-D-2101 | ESD | FRS | SWA | NIS | 1 | PAIR | 1.5 | Overall Screen | Gray / Red Strip | NOTE 3 | 300/500 V | 20 | M20
168 | GR-1P-2-FA | VSHH-2132A | Vibration Switch | IC- | VSHH-2132A | VSHH-2132A | JBE-D-2101 | ESD | FRS | SWA | NIS | 1 | PAIR | 1.5 | Overall Screen | Gray / Red Strip | NOTE 3 | 300/500 V | 20 | M20
168 | GR-7P-1-FA | JBE-D-2101 | Junction Box | MC- | JBE-D-2101 | JBE-D-2101 | ESD | ESD | FRS | SWA | NIS | 7 | PAIR | 1 | Overall Screen | Gray / Red Strip | NOTE 3 | 300/500 V | 270 | M32
168 | GR-1P-2-FA | VSHH-2121B | Vibration Switch | IC- | VSHH-2121B | VSHH-2121B | JBE-D-2102 | ESD | FRS | SWA | NIS | 1 | PAIR | 1.5 | Overall Screen | Gray / Red Strip | NOTE 3 | 300/500 V | 20 | M20
168 | GR-1P-2-FA | VSHH-2122B | Vibration Switch | IC- | VSHH-2122B | VSHH-2122B | JBE-D-2102 | ESD | FRS | SWA | NIS | 1 | PAIR | 1.5 | Overall Screen | Gray / Red Strip | NOTE 3 | 300/500 V | 20 | M20
168 | GR-1P-2-FA | VSHH-2131B | Vibration Switch | IC- | VSHH-2131B | VSHH-2131B | JBE-D-2102 | ESD | FRS | SWA | NIS | 1 | PAIR | 1.5 | Overall Screen | Gray / Red Strip | NOTE 3 | 300/500 V | 20 | M20
168 | GR-1P-2-FA | VSHH-2132B | Vibration Switch | IC- | VSHH-2132B | VSHH-2132B | JBE-D-2102 | ESD | FRS | SWA | NIS | 1 | PAIR | 1.5 | Overall Screen | Gray / Red Strip | NOTE 3 | 300/500 V | 20 | M20
168 | GR-7P-1-FA | JBE-D-2102 | Junction Box | MC- | JBE-D-2102 | JBE-D-2102 | ESD | ESD | FRS | SWA | NIS | 7 | PAIR | 1 | Overall Screen | Gray / Red Strip | NOTE 3 | 300/500 V | 330 | M32
168 | GR-1P-2-FA | VSHH-2121C | Vibration Switch | IC- | VSHH-2121C | VSHH-2121C | JBE-D-2103 | ESD | FRS | SWA | NIS | 1 | PAIR | 1.5 | Overall Screen | Gray / Red Strip | NOTE 3 | 300/500 V | 20 | M20
168 | GR-1P-2-FA | VSHH-2122C | Vibration Switch | IC- | VSHH-2122C | VSHH-2122C | JBE-D-2103 | ESD | FRS | SWA | NIS | 1 | PAIR | 1.5 | Overall Screen | Gray / Red Strip | NOTE 3 | 300/500 V | 20 | M20
168 | GR-1P-2-FA | VSHH-2131C | Vibration Switch | IC- | VSHH-2131C | VSHH-2131C | JBE-D-2103 | ESD | FRS | SWA | NIS | 1 | PAIR | 1.5 | Overall Screen | Gray / Red Strip | NOTE 3 | 300/500 V | 20 | M20
168 | GR-1P-2-FA | VSHH-2132C | Vibration Switch | IC- | VSHH-2132C | VSHH-2132C | JBE-D-2103 | ESD | FRS | SWA | NIS | 1 | PAIR | 1.5 | Overall Screen | Gray / Red Strip | NOTE 3 | 300/500 V | 20 | M20
168 | GR-7P-1-FA | JBE-D-2103 | Junction Box | MC- | JBE-D-2103 | JBE-D-2103 | ESD | ESD | FRS | SWA | NIS | 7 | PAIR | 1 | Overall Screen | Gray / Red Strip | NOTE 3 | 300/500 V | 330 | M32
168 | GR-1P-3-FA | ESOV-2101 | Solenoid Valve | IC- | ESOV-2101 | ESOV-2101 | JBE-S-2101 | ESD | FRS | SWA | NIS | 1 | PAIR | 2.5 | Overall Screen | Gray / Red Strip | NOTE 3 | 600/1000 V | 20 | M20
168 | GR-1P-3-FA | ESOV-2102 | Solenoid Valve | IC- | ESOV-2102 | ESOV-2102 | JBE-S-2101 | ESD | FRS | SWA | NIS | 1 | PAIR | 2.5 | Overall Screen | Gray / Red Strip | NOTE 3 | 600/1000 V | 20 | M20
168 | GR-1P-3-FA | ESOV-2112 | Solenoid Valve | IC- | ESOV-2112 | ESOV-2112 | JBE-S-2101 | ESD | FRS | SWA | NIS | 1 | PAIR | 2.5 | Overall Screen | Gray / Red Strip | NOTE 3 | 600/1000 V | 20 | M20
168 | GR-1P-3-FA | ESOV-2113 | Solenoid Valve | IC- | ESOV-2113 | ESOV-2113 | JBE-S-2101 | ESD | FRS | SWA | NIS | 1 | PAIR | 2.5 | Overall Screen | Gray / Red Strip | NOTE 3 | 600/1000 V | 20 | M20
168 | GR-1P-3-FA | ESOV-2271 | Solenoid Valve | IC- | ESOV-2271 | ESOV-2271 | JBE-S-2101 | ESD | FRS | SWA | NIS | 1 | PAIR | 2.5 | Overall Screen | Gray / Red Strip | NOTE 3 | 600/1000 V | 20 | M20
168 | GR-1P-3-FA | ESOV-2272 | Solenoid Valve | IC- | ESOV-2272 | ESOV-2272 | JBE-S-2101 | ESD | FRS | SWA | NIS | 1 | PAIR | 2.5 | Overall Screen | Gray / Red Strip | NOTE 3 | 600/1000 V | 20 | M20
168 | GR-12P-3-FA | JBE-S-2101 | Junction Box | MC- | JBE-S-2101 | JBE-S-2101 | ESD | ESD | FRS | SWA | NIS | 12 | PAIR | 2.5 | Overall Screen | Gray / Red Strip | NOTE 3 | 600/1000 V | 200 | M40
168 | GR-1P-3-FA | BSOV-2132A | Solenoid Valve | IC- | BSOV-2132A | BSOV-2132A | JBE-S-2102 | ESD | FRS | SWA | NIS | 1 | PAIR | 2.5 | Overall Screen | Gray / Red Strip | NOTE 3 | 600/1000 V | 20 | M20
168 | GR-1P-3-FA | BSOV-2134A | Solenoid Valve | IC- | BSOV-2134A | BSOV-2134A | JBE-S-2102 | ESD | FRS | SWA | NIS | 1 | PAIR | 2.5 | Overall Screen | Gray / Red Strip | NOTE 3 | 600/1000 V | 20 | M20
168 | GR-1P-3-FA | ESOV-2121A | Solenoid Valve | IC- | ESOV-2121A | ESOV-2121A | JBE-S-2102 | ESD | FRS | SWA | NIS | 1 | PAIR | 2.5 | Overall Screen | Gray / Red Strip | NOTE 3 | 600/1000 V | 20 | M20
168 | GR-1P-3-FA | ESOV-2122A | Solenoid Valve | IC- | ESOV-2122A | ESOV-2122A | JBE-S-2102 | ESD | FRS | SWA | NIS | 1 | PAIR | 2.5 | Overall Screen | Gray / Red Strip | NOTE 3 | 600/1000 V | 20 | M20
168 | GR-1P-3-FA | ESOV-2131A | Solenoid Valve | IC- | ESOV-2131A | ESOV-2131A | JBE-S-2102 | ESD | FRS | SWA | NIS | 1 | PAIR | 2.5 | Overall Screen | Gray / Red Strip | NOTE 3 | 600/1000 V | 20 | M20
168 | GR-1P-3-FA | ESOV-2133A | Solenoid Valve | IC- | ESOV-2133A | ESOV-2133A | JBE-S-2102 | ESD | FRS | SWA | NIS | 1 | PAIR | 2.5 | Overall Screen | Gray / Red Strip | NOTE 3 | 600/1000 V | 20 | M20
168 | GR-12P-3-FA | JBE-S-2102 | Junction Box | MC- | JBE-S-2102 | JBE-S-2102 | ESD | ESD | FRS | SWA | NIS | 12 | PAIR | 2.5 | Overall Screen | Gray / Red Strip | NOTE 3 | 600/1000 V | 250 | M40
168 | GR-1P-3-FA | BSOV-2132B | Solenoid Valve | IC- | BSOV-2132B | BSOV-2132B | JBE-S-2103 | ESD | FRS | SWA | NIS | 1 | PAIR | 2.5 | Overall Screen | Gray / Red Strip | NOTE 3 | 600/1000 V | 20 | M20
168 | GR-1P-3-FA | BSOV-2134B | Solenoid Valve | IC- | BSOV-2134B | BSOV-2134B | JBE-S-2103 | ESD | FRS | SWA | NIS | 1 | PAIR | 2.5 | Overall Screen | Gray / Red Strip | NOTE 3 | 600/1000 V | 20 | M20
168 | GR-1P-3-FA | ESOV-2121B | Solenoid Valve | IC- | ESOV-2121B | ESOV-2121B | JBE-S-2103 | ESD | FRS | SWA | NIS | 1 | PAIR | 2.5 | Overall Screen | Gray / Red Strip | NOTE 3 | 600/1000 V | 20 | M20
168 | GR-1P-3-FA | ESOV-2122B | Solenoid Valve | IC- | ESOV-2122B | ESOV-2122B | JBE-S-2103 | ESD | FRS | SWA | NIS | 1 | PAIR | 2.5 | Overall Screen | Gray / Red Strip | NOTE 3 | 600/1000 V | 20 | M20
168 | GR-1P-3-FA | ESOV-2131B | Solenoid Valve | IC- | ESOV-2131B | ESOV-2131B | JBE-S-2103 | ESD | FRS | SWA | NIS | 1 | PAIR | 2.5 | Overall Screen | Gray / Red Strip | NOTE 3 | 600/1000 V | 20 | M20
168 | GR-1P-3-FA | ESOV-2133B | Solenoid Valve | IC- | ESOV-2133B | ESOV-2133B | JBE-S-2103 | ESD | FRS | SWA | NIS | 1 | PAIR | 2.5 | Overall Screen | Gray / Red Strip | NOTE 3 | 600/1000 V | 20 | M20
168 | GR-12P-3-FA | JBE-S-2103 | Junction Box | MC- | JBE-S-2103 | JBE-S-2103 | ESD | ESD | FRS | SWA | NIS | 12 | PAIR | 2.5 | Overall Screen | Gray / Red Strip | NOTE 3 | 600/1000 V | 280 | M40
168 | GR-1P-3-FA | BSOV-2132C | Solenoid Valve | IC- | BSOV-2132C | BSOV-2132C | JBE-S-2104 | ESD | FRS | SWA | NIS | 1 | PAIR | 2.5 | Overall Screen | Gray / Red Strip | NOTE 3 | 600/1000 V | 20 | M20
168 | GR-1P-3-FA | BSOV-2134C | Solenoid Valve | IC- | BSOV-2134C | BSOV-2134C | JBE-S-2104 | ESD | FRS | SWA | NIS | 1 | PAIR | 2.5 | Overall Screen | Gray / Red Strip | NOTE 3 | 600/1000 V | 20 | M20
168 | GR-1P-3-FA | ESOV-2121C | Solenoid Valve | IC- | ESOV-2121C | ESOV-2121C | JBE-S-2104 | ESD | FRS | SWA | NIS | 1 | PAIR | 2.5 | Overall Screen | Gray / Red Strip | NOTE 3 | 600/1000 V | 20 | M20
168 | GR-1P-3-FA | ESOV-2122C | Solenoid Valve | IC- | ESOV-2122C | ESOV-2122C | JBE-S-2104 | ESD | FRS | SWA | NIS | 1 | PAIR | 2.5 | Overall Screen | Gray / Red Strip | NOTE 3 | 600/1000 V | 20 | M20
168 | GR-1P-3-FA | ESOV-2131C | Solenoid Valve | IC- | ESOV-2131C | ESOV-2131C | JBE-S-2104 | ESD | FRS | SWA | NIS | 1 | PAIR | 2.5 | Overall Screen | Gray / Red Strip | NOTE 3 | 600/1000 V | 20 | M20
168 | GR-1P-3-FA | ESOV-2133C | Solenoid Valve | IC- | ESOV-2133C | ESOV-2133C | JBE-S-2104 | ESD | FRS | SWA | NIS | 1 | PAIR | 2.5 | Overall Screen | Gray / Red Strip | NOTE 3 | 600/1000 V | 20 | M20
168 | GR-12P-3-FA | JBE-S-2104 | Junction Box | MC- | JBE-S-2104 | JBE-S-2104 | ESD | ESD | FRS | SWA | NIS | 12 | PAIR | 2.5 | Overall Screen | Gray / Red Strip | NOTE 3 | 600/1000 V | 330 | M40
168 | GR-1P-3-FA | BSOV-2141 | Solenoid Valve | IC- | BSOV-2141 | BSOV-2141 | JBE-S-2105 | ESD | FRS | SWA | NIS | 1 | PAIR | 2.5 | Overall Screen | Gray / Red Strip | NOTE 3 | 600/1000 V | 20 | M20
168 | GR-1P-3-FA | ESOV-2142 | Solenoid Valve | IC- | ESOV-2142 | ESOV-2142 | JBE-S-2105 | ESD | FRS | SWA | NIS | 1 | PAIR | 2.5 | Overall Screen | Gray / Red Strip | NOTE 3 | 600/1000 V | 20 | M20
168 | GR-1P-3-FA | ESOV-2143 | Solenoid Valve | IC- | ESOV-2143 | ESOV-2143 | JBE-S-2105 | ESD | FRS | SWA | NIS | 1 | PAIR | 2.5 | Overall Screen | Gray / Red Strip | NOTE 3 | 600/1000 V | 20 | M20
168 | GR-1P-3-FA | ESOV-2144 | Solenoid Valve | IC- | ESOV-2144 | ESOV-2143 | JBE-S-2105 | ESD | FRS | SWA | NIS | 1 | PAIR | 2.5 | Overall Screen | Gray / Red Strip | NOTE 3 | 600/1000 V | 20 | M20
168 | GR-1P-3-FA | BSOV-2151 | Solenoid Valve | IC- | BSOV-2151 | BSOV-2151 | JBE-S-2105 | ESD | FRS | SWA | NIS | 1 | PAIR | 2.5 | Overall Screen | Gray / Red Strip | NOTE 3 | 600/1000 V | 20 | M20
168 | GR-12P-3-FA | JBE-S-2105 | Junction Box | MC- | JBE-S-2105 | JBE-S-2105 | ESD | ESD | FRS | SWA | NIS | 12 | PAIR | 2.5 | Overall Screen | Gray / Red Strip | NOTE 3 | 600/1000 V | 330 | M40
168 | GR-7P-1-F | ESDR2A-C-2101-A | Trip Command With Depressurizing | MC- | UCP | UCP | ESD | ESD | FRS | - | NIS | 7 | PAIR | 1 | Overall Screen | Gray / Red Strip | NOTE 3 | 300/500 V | 50 | M32
168 |  | ESDR2-C-2101-A | Trip Command Without Depressurizing
168 |  | ESD2A-C-2101-A | Trip Alarm With Depressurizing
168 |  | ESD2-C-2101-A | Trip Alarm Without Depressurizing
168 | GR-7P-1-F | ESDR2A-C-2101-B | Trip Command With Depressurizing | MC- | UCP | UCP | ESD | ESD | FRS | - | NIS | 7 | PAIR | 1 | Overall Screen | Gray / Red Strip | NOTE 3 | 300/500 V | 50 | M32
168 |  | ESDR2-C-2101-B | Trip Command Without Depressurizing
168 |  | ESD2A-C-2101-B | Trip Alarm With Depressurizing
168 |  | ESD2-C-2101-B | Trip Alarm Without Depressurizing
168 | GR-7P-1-F | ESDR2A-C-2101-C | Trip Command With Depressurizing | MC- | UCP | UCP | ESD | ESD | FRS | - | NIS | 7 | PAIR | 1 | Overall Screen | Gray / Red Strip | NOTE 3 | 300/500 V | 50 | M32
168 |  | ESDR2-C-2101-C | Trip Command Without Depressurizing
168 |  | ESD2A-C-2101-C | Trip Alarm With Depressurizing
168 |  | ESD2-C-2101-C | Trip Alarm Without Depressurizing
168 | GR-19P-1-FA | ESD-P-2111-A | Trip Command-P-2101-A | MC- | IRP-ESD 1 | IRP | ESD | ESD | FRS | SWA | NIS | 19 | PAIR | 1 | Overall Screen | Gray / Red Strip | NOTE 3 | 300/500 V | 50 | M50
168 |  | ESD-P-2111-B | Trip Command-P-2101-B
168 |  | ESD-AE-2101-A-1 | Trip Command-AE-2101-A
168 |  | ESD-AE-2101-A-2 | Trip Command-AE-2101-A
168 |  | ESD-AE-2101-B-1 | Trip Command-AE-2101-B
168 |  | ESD-AE-2101-B-2 | Trip Command-AE-2101-B
168 |  | ESD-AE-2101-C-1 | Trip Command-AE-2101-C
168 |  | ESD-AE-2101-C-2 | Trip Command-AE-2101-C
168 |  | ESD-AE-2102-A-1 | Trip Command-AE-2102-A
168 |  | ESD-AE-2102-A-2 | Trip Command-AE-2102-A
168 |  | ESD-AE-2102-B-1 | Trip Command-AE-2102-B
168 |  | ESD-AE-2102-B-2 | Trip Command-AE-2102-B
168 |  | ESD-AE-2102-C-1 | Trip Command-AE-2102-C
168 |  | ESD-AE-2102-C-2 | Trip Command-AE-2102-C
168 | GR-19P-1-FA | ESD-2131C | Trip Command | MC- | IRP-ESD 2 | IRP | ESD | ESD | FRS | SWA | NIS | 19 | PAIR | 1 | Overall Screen | Gray / Red Strip | NOTE 3 | 300/500 V | 50 | M50
168 |  | ESD-2132C | Trip Command
168 |  | ESD-P-2161-A | Trip Command-P-2103-A
168 |  | ESD-P-2161-B | Trip Command-P-2103-B
168 |  | ESD-P-2202-A | Trip Command-P-2202-A
168 |  | ESD-P-2202-B | Trip Command-P-2202-B
168 |  | ESD-P-2203-A | Trip Command-P-2203-A
168 |  | ESD-P-2203-B | Trip Command-P-2203-B
168 |  | ESD-P-2201A | Trip Command-P-2201-A
168 |  | ESD-P-2201B | Trip Command-P-2201-B
168 |  | ESD 0-EL1 | EMERGENCY + NORMAL POWER ISOLATION
168 |  | ESD 1A-EL1 | POWER ISOLATION IN PROCESS AREA
168 |  | ESDR 1-EL1 | NETWORK POWER FAILURE SWITCH ACTIVATION
168 |  | ESD-P-3101 | -
168 | GR-19P-1-F | ESDI 0-DCS | ESD 0 status in DCS | MC- | DCS-ESD | ESD | DCS | ESD | FRS | - | NIS | 19 | PAIR | 1 | Overall Screen | Gray / Red Strip | NOTE 3 | 300/500 V | 50 | M50
168 |  | ESDI 1-DCS | ESD 1 status in DCS
168 |  | ESDI 1A-DCS | ESD 1A status in DCS
168 |  | ESDI 2-A-DCS | ESD 2 status in DCS (TRAIN A)
168 |  | ESDI 2-B-DCS | ESD 2 status in DCS (TRAIN B)
168 |  | ESDI 2-C-DCS | ESD 2 status in DCS (TRAIN C)
168 |  | ESDI 2A-A-DCS | ESD 2A status in DCS (TRAIN A)
168 |  | ESDI 2A-B-DCS | ESD 2A status in DCS (TRAIN B)
168 |  | ESDI 2A-C-DCS | ESD 2A status in DCS (TRAIN C)
168 |  | ESDI 3-A-DCS | ESD 3 status in DCS (TRAIN A)
168 |  | ESDI 3-B-DCS | ESD 3 status in DCS (TRAIN B)
168 |  | ESDI 3-C-DCS | ESD 3 status in DCS (TRAIN C)
168 |  | ESDI 3A-A-DCS | ESD 3A status in DCS (TRAIN A)
168 |  | ESDI 3A-B-DCS | ESD 3A status in DCS (TRAIN B)
168 |  | ESDI 3A-C-DCS | ESD 3A status in DCS (TRAIN C)
168 | GR-1P-2-F | ESDR 0-UPS | UPS FAILURE | IC- | UPS-ESD | ESD | UPS | ESD | FRS | - | NIS | 1 | PAIR | 1.5 | Overall Screen | Gray / Red Strip | NOTE 3 | 300/500 V | 50 | M32
168 | GR-1P-2-F | ESDR 1-PCS | PCS FAILURE | IC- | PCS-ESD | ESD | PCS | ESD | FRS | - | NIS | 1 | PAIR | 1.5 | Overall Screen | Gray / Red Strip | NOTE 3 | 300/500 V | 50 | M32
168 | GR-1P-2-F | ESDR 1-FLR | FLARE IGNITION FAILURE | IC- | FLARE-ESD | ESD | FLARE | ESD | FRS | - | NIS | 1 | PAIR | 1.5 | Overall Screen | Gray / Red Strip | NOTE 3 | 300/500 V | 50 | M32
168 | GR-7P-1-F | ESDR 0-F&G | CONFIRMED FLAMMABLE GAS IN HVAC INTAKE (COMMAND FROM FGS) | MC- | FGS-ESD | ESD | F&G | ESD | FRS | - | NIS | 7 | PAIR | 1 | Overall Screen | Gray / Red Strip | NOTE 3 | 300/500 V | 50 | M32
168 |  | ESDR 1A-F&G | CONFIRMED FLAMMABLE GAS IN PROCESS AREA (COMMAND FROM FGS)
168 |  | ESD 2A-F&G-A | CONFIRMED FIRE IN FIRE ZONE AREA (COMMAND FROM FGS)- TRAIN A
168 | GR-7P-1-F | ESD 0-EL2 | UPS BATTERY ISOLATION | MC- | UPS-ESD | ESD | UPS CHARGER | ESD | FRS | - | NIS | 7 | PAIR | 1 | Overall Screen | Gray / Red Strip | NOTE 3 | 300/500 V | 50 | M32
168 |  | ESDR 1-DC | DC CHARGER FAILURE
168 | GR-19P-1-F | ESD0-LAMP | TOTAL PLANT SHUT DOWN WITH AUTOMATIC DEPRESSURIZING (ESD0) | MC- | CON-ESD 1 | ESD | ED CONSOLE | ESD | FRS | - | NIS | 19 | PAIR | 1 | Overall Screen | Gray / Red Strip | NOTE 3 | 300/500 V | 50 | M50
168 |  | ESD1A-LAMP | PROCESS EMERGENCY SHUT DOWN WITH DEPRESSURIZING (ESD1A)
168 |  | ESD2A-A-LAMP | TRAIN A SHUT DOWN WITH DEPRESSURIZING
168 |  | ESD2A-B-LAMP | TRAIN B SHUT DOWN WITH DEPRESSURIZING
168 |  | ESD2A-C-LAMP | TRAIN C SHUT DOWN WITH DEPRESSURIZING
168 |  | LAMP-ESD-INH | ESD INHIBIT LAMP
168 |  | LAMP-ESD-RST | ESD RESET LAMP
168 |  | ESD1-LAMP | PROCESS EMERGENCY SHUT DOWN WITHOUT DEPRESSURIZING (ESD1)
168 |  | ESD2-A-LAMP | TRAIN A SHUT DOWN WITHOUT DEPRESSURIZING
168 |  | ESD2-B-LAMP | TRAIN B SHUT DOWN WITHOUT DEPRESSURIZING
168 |  | ESD2-C-LAMP | TRAIN C SHUT DOWN WITHOUT DEPRESSURIZING
168 |  | ESD0-PB | TOTAL PLANT SHUT DOWN WITH AUTOMATIC DEPRESSURIZING (ESD0) P.B.
168 |  | ESD1A-PB | PROCESS EMERGENCY SHUT DOWN WITH DEPRESSURIZING (ESD1A) P.B.
168 |  | ESD2A-A-PB | TRAIN A SHUT DOWN WITH DEPRESSURIZING (ESD2A-A) P.B.
168 |  | ESD2A-B-PB | TRAIN B SHUT DOWN WITH DEPRESSURIZING (ESD2A-B) P.B.
168 |  | ESD2A-C-PB | TRAIN C SHUT DOWN WITH DEPRESSURIZING (ESD2A-C) P.B.
168 | GR-19P-1-F | ESD-INH | ESD INHIBIT SELECTOR SWITCH | MC- | CON-ESD 2 | ESD | ESD CONSOLE | ESD | FRS | - | NIS | 19 | PAIR | 1 | Overall Screen | Gray / Red Strip | NOTE 3 | 300/500 V | 50 | M50
168 |  | ESD-RST | RESET P.B.
168 |  | ESD1-PB | PROCESS EMERGENCY SHUT DOWN WITHOUT DEPRESSURIZING (ESD1) P.B.
168 |  | ESD2-A-PB | TRAIN A SHUT DOWN WITHOUT DEPRESSURIZING (ESD2A-A) P.B.
168 |  | ESD2-B-PB | TRAIN B SHUT DOWN WITHOUT DEPRESSURIZING (ESD2A-B) P.B.
168 |  | ESD2-C-PB | TRAIN C SHUT DOWN WITHOUT DEPRESSURIZING (ESD2A-C) P.B.
168 |  | ESDI 0-EX | EXISTING SYSTEM ESD 0 status
168 |  | ESDI 1-EX | EXISTING SYSTEM ESD 1 status
168 |  | ESDI 1A-EX | EXISTING SYSTEM ESD 1A status
168 |  | ESD 3-A-LAMP | COMPRESSOR C-2101-A SHUTDOWN LAMP
168 |  | ESD 3-B-LAMP | COMPRESSOR C-2101-B SHUTDOWN LAMP
168 |  | ESD 3-C-LAMP | COMPRESSOR C-2101-C SHUTDOWN LAMP
168 |  | ESD 3-A-PB | COMPRESSOR C-2101-A SHUTDOWN PUSH BOTTOM
168 |  | ESD 3-B-PB | COMPRESSOR C-2101-B SHUTDOWN PUSH BOTTOM
168 |  | ESD 3-C-PB | COMPRESSOR C-2101-C SHUTDOWN PUSH BOTTOM
168 | GR-7P-1-F | ESDI 0- NEW | NEW SYSTEM ESD 0 status | MC- | NSYSTEM | ESD | NEW SYSTEM | ESD | FRS | - | NIS | 7 | PAIR | 1 | Overall Screen | Gray / Red Strip | NOTE 3 | 300/500 V | 50 | M32
168 |  | ESDI 1- NEW | NEW SYSTEM ESD 1 status
168 |  | ESDI 1A- NEW | NEW SYSTEM ESD 1A status
168 | BR-1P-2-FA | PIT-2281 | Pressure Indicator Transmitter | IC- | PIT-2281 | PIT-2281 | ESD | ESD | FRS | SWA | IS | 1 | PAIR | 1.5 | Overall Screen | LT. Blue / Red Strip | NOTE 3 | 300/500 V | 250 | M20 | Direct
168 | GR-1P-2-FA | ESD-PK-2207 | SHOUTDOWN | IC- | ESD-PK-2207 | ESD-PK-2207 | ESD | ESD | FRS | SWA | NIS | 1 | PAIR | 1.5 | Overall Screen | Gray / Red Strip | NOTE 3 | 300/500 V | 300 | M20 | Direct
168 | RD-1T-2-FA | FGD-1001 | Flammable Gas Detector | IC- | FGD-1001 | FGD-1001 | JBF-A-2101 | FGS | FRS | SWA | IS | 1 | Triad | 1.5 | Overall Screen | Red | NOTE 3 | 300/500 V | 50 | M20
168 | RD-1T-2-FA | TGD-1001 | Flammable Gas Detector | IC- | TGD-1001 | TGD-1001 | JBF-A-2101 | FGS | FRS | SWA | IS | 1 | Triad | 1.5 | Overall Screen | Red | NOTE 3 | 300/500 V | 50 | M20
168 | RD-1T-2-FA | FD-2002 | Flame Detector | IC- | FD-2002 | FD-2002 | JBF-A-2101 | FGS | FRS | SWA | IS | 1 | Triad | 1.5 | Overall Screen | Red | NOTE 3 | 300/500 V | 20 | M20
168 | RD-1T-2-FA | FD-2003 | Flame Detector | IC- | FD-2003 | FD-2003 | JBF-A-2101 | FGS | FRS | SWA | IS | 1 | Triad | 1.5 | Overall Screen | Red | NOTE 3 | 300/500 V | 30 | M20
168 | RD-1T-2-FA | FGD-2001 | Flammable Gas Detector | IC- | FGD-2001 | FGD-2001 | JBF-A-2101 | FGS | FRS | SWA | IS | 1 | Triad | 1.5 | Overall Screen | Red | NOTE 3 | 300/500 V | 20 | M20
168 | RD-1T-2-FA | FGD-2003 | Flammable Gas Detector | IC- | FGD-2003 | FGD-2003 | JBF-A-2101 | FGS | FRS | SWA | IS | 1 | Triad | 1.5 | Overall Screen | Red | NOTE 3 | 300/500 V | 20 | M20
168 | RD-1T-2-FA | FGD-2004 | Flammable Gas Detector | IC- | FGD-2004 | FGD-2004 | JBF-A-2101 | FGS | FRS | SWA | IS | 1 | Triad | 1.5 | Overall Screen | Red | NOTE 3 | 300/500 V | 30 | M20
168 | RD-1T-2-FA | TGD-2001 | Toxic Gas Detector | IC- | TGD-2001 | TGD-2001 | JBF-A-2101 | FGS | FRS | SWA | IS | 1 | Triad | 1.5 | Overall Screen | Red | NOTE 3 | 300/500 V | 20 | M20
168 | RD-1T-2-FA | TGD-2003 | Toxic Gas Detector | IC- | TGD-2003 | TGD-2003 | JBF-A-2101 | FGS | FRS | SWA | IS | 1 | Triad | 1.5 | Overall Screen | Red | NOTE 3 | 300/500 V | 20 | M20
168 | RD-1T-2-FA | TGD-2004 | Toxic Gas Detector | IC- | TGD-2004 | TGD-2004 | JBF-A-2101 | FGS | FRS | SWA | IS | 1 | Triad | 1.5 | Overall Screen | Red | NOTE 3 | 300/500 V | 30 | M20
168 | RD-12T-1-FA | JBF-A-2101 | Junction Box | MC- | JBF-A-2101 | JBF-A-2101 | FGS | FGS | FRS | SWA | IS | 12 | Triad | 1 | Individual & Overall Screen | Red | NOTE 3 | 300/500 V | 200 | M40
168 | RD-1T-2-FA | FD-2001 | Flame Detector | IC- | FD-2001 | FD-2001 | JBF-A-2102 | FGS | FRS | SWA | IS | 1 | Triad | 1.5 | Overall Screen | Red | NOTE 3 | 300/500 V | 20 | M20
168 | RD-1T-2-FA | FGD-2002 | Flammable Gas Detector | IC- | FGD-2002 | FGD-2002 | JBF-A-2102 | FGS | FRS | SWA | IS | 1 | Triad | 1.5 | Overall Screen | Red | NOTE 3 | 300/500 V | 20 | M20
168 | RD-1T-2-FA | TGD-2002 | Toxic Gas Detector | IC- | TGD-2002 | TGD-2002 | JBF-A-2102 | FGS | FRS | SWA | IS | 1 | Triad | 1.5 | Overall Screen | Red | NOTE 3 | 300/500 V | 20 | M20
168 | RD-1T-2-FA | FD-3001 | Flame Detector | IC- | FD-3001 | FD-3001 | JBF-A-2102 | FGS | FRS | SWA | IS | 1 | Triad | 1.5 | Overall Screen | Red | NOTE 3 | 300/500 V | 20 | M20
168 | RD-1T-2-FA | FGD-3001 | Flammable Gas Detector | IC- | FGD-3001 | FGD-3001 | JBF-A-2102 | FGS | FRS | SWA | IS | 1 | Triad | 1.5 | Overall Screen | Red | NOTE 3 | 300/500 V | 20 | M20
168 | RD-1T-2-FA | TGD-3001 | Toxic Gas Detector | IC- | TGD-3001 | TGD-3001 | JBF-A-2102 | FGS | FRS | SWA | IS | 1 | Triad | 1.5 | Overall Screen | Red | NOTE 3 | 300/500 V | 20 | M20
168 | RD-12T-1-FA | JBF-A-2102 | Junction Box | MC- | JBF-A-2102 | JBF-A-2102 | FGS | FGS | FRS | SWA | IS | 12 | Triad | 1 | Individual & Overall Screen | Red | NOTE 3 | 300/500 V | 230 | M40
168 | RD-1T-2-FA | FD-4001A | Flame Detector | IC- | FD-4001A | FD-4001A | JBF-A-2103 | FGS | FRS | SWA | IS | 1 | Triad | 1.5 | Overall Screen | Red | NOTE 3 | 300/500 V | 15 | M20
168 | RD-1T-2-FA | FD-4002A | Flame Detector | IC- | FD-4002A | FD-4002A | JBF-A-2103 | FGS | FRS | SWA | IS | 1 | Triad | 1.5 | Overall Screen | Red | NOTE 3 | 300/500 V | 15 | M20
168 | RD-1T-2-FA | FGD-4001A | Flammable Gas Detector | IC- | FGD-4001A | FGD-4001A | JBF-A-2103 | FGS | FRS | SWA | IS | 1 | Triad | 1.5 | Overall Screen | Red | NOTE 3 | 300/500 V | 15 | M20
168 | RD-1T-2-FA | FGD-4002A | Flammable Gas Detector | IC- | FGD-4002A | FGD-4002A | JBF-A-2103 | FGS | FRS | SWA | IS | 1 | Triad | 1.5 | Overall Screen | Red | NOTE 3 | 300/500 V | 15 | M20
168 | RD-1T-2-FA | FGD-4003A | Flammable Gas Detector | IC- | FGD-4003A | FGD-4003A | JBF-A-2103 | FGS | FRS | SWA | IS | 1 | Triad | 1.5 | Overall Screen | Red | NOTE 3 | 300/500 V | 15 | M20
168 | RD-1T-2-FA | TGD-4001A | Toxic Gas Detector | IC- | TGD-4001A | TGD-4001A | JBF-A-2103 | FGS | FRS | SWA | IS | 1 | Triad | 1.5 | Overall Screen | Red | NOTE 3 | 300/500 V | 15 | M20
168 | RD-1T-2-FA | TGD-4002A | Toxic Gas Detector | IC- | TGD-4002A | TGD-4002A | JBF-A-2103 | FGS | FRS | SWA | IS | 1 | Triad | 1.5 | Overall Screen | Red | NOTE 3 | 300/500 V | 15 | M20
168 | RD-1T-2-FA | TGD-4003A | Toxic Gas Detector | IC- | TGD-4003A | TGD-4003A | JBF-A-2103 | FGS | FRS | SWA | IS | 1 | Triad | 1.5 | Overall Screen | Red | NOTE 3 | 300/500 V | 15 | M20
168 | RD-12T-1-FA | JBF-A-2103 | Junction Box | MC- | JBF-A-2103 | JBF-A-2103 | FGS | FGS | FRS | SWA | IS | 12 | Triad | 1 | Individual & Overall Screen | Red | NOTE 3 | 300/500 V | 210 | M40
168 | RD-1T-2-FA | FD-4003A | Flame Detector | IC- | FD-4003A | FD-4003A | JBF-A-2104 | FGS | FRS | SWA | IS | 1 | Triad | 1.5 | Overall Screen | Red | NOTE 3 | 300/500 V | 15 | M20
168 | RD-1T-2-FA | FD-4004A | Flame Detector | IC- | FD-4004A | FD-4004A | JBF-A-2104 | FGS | FRS | SWA | IS | 1 | Triad | 1.5 | Overall Screen | Red | NOTE 3 | 300/500 V | 15 | M20
168 | RD-1T-2-FA | FGD-4004A | Flammable Gas Detector | IC- | FGD-4004A | FGD-4004A | JBF-A-2104 | FGS | FRS | SWA | IS | 1 | Triad | 1.5 | Overall Screen | Red | NOTE 3 | 300/500 V | 15 | M20
168 | RD-1T-2-FA | TGD-4004A | Toxic Gas Detector | IC- | TGD-4004A | TGD-4004A | JBF-A-2104 | FGS | FRS | SWA | IS | 1 | Triad | 1.5 | Overall Screen | Red | NOTE 3 | 300/500 V | 15 | M20
168 | RD-1T-2-FA | FGD-5001A | Flammable Gas Detector | IC- | FGD-5001A | FGD-5001A | JBF-A-2104 | FGS | FRS | SWA | IS | 1 | Triad | 1.5 | Overall Screen | Red | NOTE 3 | 300/500 V | 15 | M20
168 | RD-1T-2-FA | TGD-5001A | Toxic Gas Detector | IC- | TGD-5001A | TGD-5001A | JBF-A-2104 | FGS | FRS | SWA | IS | 1 | Triad | 1.5 | Overall Screen | Red | NOTE 3 | 300/500 V | 15 | M20
168 | RD-12T-1-FA | JBF-A-2104 | Junction Box | MC- | JBF-A-2104 | JBF-A-2104 | FGS | FGS | FRS | SWA | IS | 12 | Triad | 1 | Individual & Overall Screen | Red | NOTE 3 | 300/500 V | 250 | M40
168 | RD-1T-2-FA | FD-4001B | Flame Detector | IC- | FD-4001B | FD-4001B | JBF-A-2105 | FGS | FRS | SWA | IS | 1 | Triad | 1.5 | Overall Screen | Red | NOTE 3 | 300/500 V | 15 | M20
168 | RD-1T-2-FA | FD-4002B | Flame Detector | IC- | FD-4002B | FD-4002B | JBF-A-2105 | FGS | FRS | SWA | IS | 1 | Triad | 1.5 | Overall Screen | Red | NOTE 3 | 300/500 V | 15 | M20
168 | RD-1T-2-FA | FGD-4001B | Flammable Gas Detector | IC- | FGD-4001B | FGD-4001B | JBF-A-2105 | FGS | FRS | SWA | IS | 1 | Triad | 1.5 | Overall Screen | Red | NOTE 3 | 300/500 V | 15 | M20
168 | RD-1T-2-FA | FGD-4002B | Flammable Gas Detector | IC- | FGD-4002B | FGD-4002B | JBF-A-2105 | FGS | FRS | SWA | IS | 1 | Triad | 1.5 | Overall Screen | Red | NOTE 3 | 300/500 V | 15 | M20
168 | RD-1T-2-FA | FGD-4003B | Flammable Gas Detector | IC- | FGD-4003B | FGD-4003B | JBF-A-2105 | FGS | FRS | SWA | IS | 1 | Triad | 1.5 | Overall Screen | Red | NOTE 3 | 300/500 V | 15 | M20
168 | RD-1T-2-FA | TGD-4001B | Toxic Gas Detector | IC- | TGD-4001B | TGD-4001B | JBF-A-2105 | FGS | FRS | SWA | IS | 1 | Triad | 1.5 | Overall Screen | Red | NOTE 3 | 300/500 V | 15 | M20
168 | RD-1T-2-FA | TGD-4002B | Toxic Gas Detector | IC- | TGD-4002B | TGD-4002B | JBF-A-2105 | FGS | FRS | SWA | IS | 1 | Triad | 1.5 | Overall Screen | Red | NOTE 3 | 300/500 V | 15 | M20
168 | RD-1T-2-FA | TGD-4003B | Toxic Gas Detector | IC- | TGD-4003B | TGD-4003B | JBF-A-2105 | FGS | FRS | SWA | IS | 1 | Triad | 1.5 | Overall Screen | Red | NOTE 3 | 300/500 V | 15 | M20
168 | RD-12T-1-FA | JBF-A-2105 | Junction Box | MC- | JBF-A-2105 | JBF-A-2105 | FGS | FGS | FRS | SWA | IS | 12 | Triad | 1 | Individual & Overall Screen | Red | NOTE 3 | 300/500 V | 280 | M40
168 | RD-1T-2-FA | FD-4003B | Flame Detector | IC- | FD-4003B | FD-4003B | JBF-A-2106 | FGS | FRS | SWA | IS | 1 | Triad | 1.5 | Overall Screen | Red | NOTE 3 | 300/500 V | 15 | M20
168 | RD-1T-2-FA | FD-4004B | Flame Detector | IC- | FD-4004B | FD-4004B | JBF-A-2106 | FGS | FRS | SWA | IS | 1 | Triad | 1.5 | Overall Screen | Red | NOTE 3 | 300/500 V | 15 | M20
168 | RD-1T-2-FA | FGD-4004B | Flammable Gas Detector | IC- | FGD-4004B | FGD-4004B | JBF-A-2106 | FGS | FRS | SWA | IS | 1 | Triad | 1.5 | Overall Screen | Red | NOTE 3 | 300/500 V | 15 | M20
168 | RD-1T-2-FA | TGD-4004B | Toxic Gas Detector | IC- | TGD-4004B | TGD-4004B | JBF-A-2106 | FGS | FRS | SWA | IS | 1 | Triad | 1.5 | Overall Screen | Red | NOTE 3 | 300/500 V | 15 | M20
168 | RD-1T-2-FA | TGD-5001B | Toxic Gas Detector | IC- | TGD-5001B | TGD-5001B | JBF-A-2106 | FGS | FRS | SWA | IS | 1 | Triad | 1.5 | Overall Screen | Red | NOTE 3 | 300/500 V | 15 | M20
168 | RD-1T-2-FA | FGD-5001B | Flammable Gas Detector | IC- | FGD-5001B | FGD-5001B | JBF-A-2106 | FGS | FRS | SWA | IS | 1 | Triad | 1.5 | Overall Screen | Red | NOTE 3 | 300/500 V | 15 | M20
168 | RD-12T-1-FA | JBF-A-2106 | Junction Box | MC- | JBF-A-2106 | JBF-A-2106 | FGS | FGS | FRS | SWA | IS | 12 | Triad | 1 | Individual & Overall Screen | Red | NOTE 3 | 300/500 V | 280 | M40
168 | RD-1T-2-FA | FD-4001C | Flame Detector | IC- | FD-4001C | FD-4001C | JBF-A-2107 | FGS | FRS | SWA | IS | 1 | Triad | 1.5 | Overall Screen | Red | NOTE 3 | 300/500 V | 15 | M20
168 | RD-1T-2-FA | FD-4002C | Flame Detector | IC- | FD-4002C | FD-4002C | JBF-A-2107 | FGS | FRS | SWA | IS | 1 | Triad | 1.5 | Overall Screen | Red | NOTE 3 | 300/500 V | 15 | M20
168 | RD-1T-2-FA | FGD-4001C | Flammable Gas Detector | IC- | FGD-4001C | FGD-4001C | JBF-A-2107 | FGS | FRS | SWA | IS | 1 | Triad | 1.5 | Overall Screen | Red | NOTE 3 | 300/500 V | 15 | M20
168 | RD-1T-2-FA | FGD-4002C | Flammable Gas Detector | IC- | FGD-4002C | FGD-4002C | JBF-A-2107 | FGS | FRS | SWA | IS | 1 | Triad | 1.5 | Overall Screen | Red | NOTE 3 | 300/500 V | 15 | M20
168 | RD-1T-2-FA | FGD-4003C | Flammable Gas Detector | IC- | FGD-4003C | FGD-4003C | JBF-A-2107 | FGS | FRS | SWA | IS | 1 | Triad | 1.5 | Overall Screen | Red | NOTE 3 | 300/500 V | 15 | M20
168 | RD-1T-2-FA | TGD-4001C | Toxic Gas Detector | IC- | TGD-4001C | TGD-4001C | JBF-A-2107 | FGS | FRS | SWA | IS | 1 | Triad | 1.5 | Overall Screen | Red | NOTE 3 | 300/500 V | 15 | M20
168 | RD-1T-2-FA | TGD-4002C | Toxic Gas Detector | IC- | TGD-4002C | TGD-4002C | JBF-A-2107 | FGS | FRS | SWA | IS | 1 | Triad | 1.5 | Overall Screen | Red | NOTE 3 | 300/500 V | 15 | M20
168 | RD-1T-2-FA | TGD-4003C | Toxic Gas Detector | IC- | TGD-4003C | TGD-4003C | JBF-A-2107 | FGS | FRS | SWA | IS | 1 | Triad | 1.5 | Overall Screen | Red | NOTE 3 | 300/500 V | 15 | M20
168 | RD-12T-1-FA | JBF-A-2107 | Junction Box | MC- | JBF-A-2107 | JBF-A-2107 | FGS | FGS | FRS | SWA | IS | 12 | Triad | 1 | Individual & Overall Screen | Red | NOTE 3 | 300/500 V | 280 | M40
168 | RD-1T-2-FA | FD-4003C | Flame Detector | IC- | FD-4003C | FD-4003C | JBF-A-2108 | FGS | FRS | SWA | IS | 1 | Triad | 1.5 | Overall Screen | Red | NOTE 3 | 300/500 V | 15 | M20
168 | RD-1T-2-FA | FD-4004C | Flame Detector | IC- | FD-4004C | FD-4004C | JBF-A-2108 | FGS | FRS | SWA | IS | 1 | Triad | 1.5 | Overall Screen | Red | NOTE 3 | 300/500 V | 15 | M20
168 | RD-1T-2-FA | FGD-4004C | Flammable Gas Detector | IC- | FGD-4004C | FGD-4004C | JBF-A-2108 | FGS | FRS | SWA | IS | 1 | Triad | 1.5 | Overall Screen | Red | NOTE 3 | 300/500 V | 15 | M20
168 | RD-1T-2-FA | TGD-4004C | Toxic Gas Detector | IC- | TGD-4004C | TGD-4004C | JBF-A-2108 | FGS | FRS | SWA | IS | 1 | Triad | 1.5 | Overall Screen | Red | NOTE 3 | 300/500 V | 15 | M20
168 | RD-1T-2-FA | TGD-5001C | Toxic Gas Detector | IC- | TGD-5001C | TGD-5001C | JBF-A-2108 | FGS | FRS | SWA | IS | 1 | Triad | 1.5 | Overall Screen | Red | NOTE 3 | 300/500 V | 15 | M20
168 | RD-1T-2-FA | FGD-5001C | Flammable Gas Detector | IC- | FGD-5001C | FGD-5001C | JBF-A-2108 | FGS | FRS | SWA | IS | 1 | Triad | 1.5 | Overall Screen | Red | NOTE 3 | 300/500 V | 15 | M20
168 | RD-12T-1-FA | JBF-A-2108 | Junction Box | MC- | JBF-A-2108 | JBF-A-2108 | FGS | FGS | FRS | SWA | IS | 12 | Triad | 1 | Individual & Overall Screen | Red | NOTE 3 | 300/500 V | 330 | M40
168 | RD-1T-2-FA | FD-6001 | Flame Detector | IC- | FD-6001 | FD-6001 | JBF-A-2109 | FGS | FRS | SWA | IS | 1 | Triad | 1.5 | Overall Screen | Red | NOTE 3 | 300/500 V | 15 | M20
168 | RD-1T-2-FA | FD-6002 | Flame Detector | IC- | FD-6002 | FD-6002 | JBF-A-2109 | FGS | FRS | SWA | IS | 1 | Triad | 1.5 | Overall Screen | Red | NOTE 3 | 300/500 V | 15 | M20
168 | RD-1T-2-FA | FGD-6001 | Flammable Gas Detector | IC- | FGD-6001 | FGD-6001 | JBF-A-2109 | FGS | FRS | SWA | IS | 1 | Triad | 1.5 | Overall Screen | Red | NOTE 3 | 300/500 V | 15 | M20
168 | RD-1T-2-FA | FGD-6002 | Flammable Gas Detector | IC- | FGD-6002 | FGD-6002 | JBF-A-2109 | FGS | FRS | SWA | IS | 1 | Triad | 1.5 | Overall Screen | Red | NOTE 3 | 300/500 V | 15 | M20
168 | RD-1T-2-FA | FGD-6003 | Flammable Gas Detector | IC- | FGD-6003 | FGD-6003 | JBF-A-2109 | FGS | FRS | SWA | IS | 1 | Triad | 1.5 | Overall Screen | Red | NOTE 3 | 300/500 V | 15 | M20
168 | RD-1T-2-FA | TGD-6001 | Toxic Gas Detector | IC- | TGD-6001 | TGD-6001 | JBF-A-2109 | FGS | FRS | SWA | IS | 1 | Triad | 1.5 | Overall Screen | Red | NOTE 3 | 300/500 V | 15 | M20
168 | RD-1T-2-FA | TGD-6002 | Toxic Gas Detector | IC- | TGD-6002 | TGD-6002 | JBF-A-2109 | FGS | FRS | SWA | IS | 1 | Triad | 1.5 | Overall Screen | Red | NOTE 3 | 300/500 V | 15 | M20
168 | RD-1T-2-FA | TGD-6003 | Toxic Gas Detector | IC- | TGD-6003 | TGD-6003 | JBF-A-2109 | FGS | FRS | SWA | IS | 1 | Triad | 1.5 | Overall Screen | Red | NOTE 3 | 300/500 V | 15 | M20
168 | RD-12T-1-FA | JBF-A-2109 | Junction Box | MC- | JBF-A-2109 | JBF-A-2109 | FGS | FGS | FRS | SWA | IS | 12 | Triad | 1 | Individual & Overall Screen | Red | NOTE 3 | 300/500 V | 330 | M40
168 | RD-1T-2-FA | FGD-7001 | Flammable Gas Detector | IC- | FGD-7001 | FGD-7001 | JBF-A-2110 | FGS | FRS | SWA | IS | 1 | Triad | 1.5 | Overall Screen | Red | NOTE 3 | 300/500 V | 15 | M20
168 | RD-1T-2-FA | FGD-7002 | Flammable Gas Detector | IC- | FGD-7002 | FGD-7002 | JBF-A-2110 | FGS | FRS | SWA | IS | 1 | Triad | 1.5 | Overall Screen | Red | NOTE 3 | 300/500 V | 15 | M20
168 | RD-1T-2-FA | FGD-7003 | Flammable Gas Detector | IC- | FGD-7003 | FGD-7003 | JBF-A-2110 | FGS | FRS | SWA | IS | 1 | Triad | 1.5 | Overall Screen | Red | NOTE 3 | 300/500 V | 15 | M20
168 | RD-1T-2-FA | TGD-7001 | Toxic Gas Detector | IC- | TGD-7001 | TGD-7001 | JBF-A-2110 | FGS | FRS | SWA | IS | 1 | Triad | 1.5 | Overall Screen | Red | NOTE 3 | 300/500 V | 15 | M20
168 | RD-1T-2-FA | TGD-7002 | Toxic Gas Detector | IC- | TGD-7002 | TGD-7002 | JBF-A-2110 | FGS | FRS | SWA | IS | 1 | Triad | 1.5 | Overall Screen | Red | NOTE 3 | 300/500 V | 15 | M20
168 | RD-1T-2-FA | TGD-7003 | Toxic Gas Detector | IC- | TGD-7003 | TGD-7003 | JBF-A-2110 | FGS | FRS | SWA | IS | 1 | Triad | 1.5 | Overall Screen | Red | NOTE 3 | 300/500 V | 15 | M20
168 | RD-12T-1-FA | JBF-A-2110 | Junction Box | MC- | JBF-A-2110 | JBF-A-2110 | FGS | FGS | FRS | SWA | IS | 12 | Triad | 1 | Individual & Overall Screen | Red | NOTE 3 | 300/500 V | 390 | M40
168 | RD-1T-2-FA | FGD-1101 | Flammable Gas Detector | IC- | FGD-1101 | FGD-1101 | JBF-A-2111 | FGS | FRS | - | IS | 1 | Triad | 1.5 | Overall Screen | Red | NOTE 3 | 300/500 V | 15 | M20
168 | RD-1T-2-F | FGD-1102 | Flammable Gas Detector | IC- | FGD-1102 | FGD-1102 | JBF-A-2111 | FGS | FRS | - | IS | 1 | Triad | 1.5 | Overall Screen | Red | NOTE 3 | 300/500 V | 15 | M20
168 | RD-1T-2-F | FGD-1103 | Flammable Gas Detector | IC- | FGD-1103 | FGD-1103 | JBF-A-2111 | FGS | FRS | - | IS | 1 | Triad | 1.5 | Overall Screen | Red | NOTE 3 | 300/500 V | 15 | M20
168 | RD-1T-2-F | TGD-1101 | Toxic Gas Detector | IC- | TGD-1101 | TGD-1101 | JBF-A-2111 | FGS | FRS | - | IS | 1 | Triad | 1.5 | Overall Screen | Red | NOTE 3 | 300/500 V | 15 | M20
168 | RD-1T-2-F | TGD-1102 | Toxic Gas Detector | IC- | TGD-1102 | TGD-1102 | JBF-A-2111 | FGS | FRS | - | IS | 1 | Triad | 1.5 | Overall Screen | Red | NOTE 3 | 300/500 V | 15 | M20
168 | RD-1T-2-F | TGD-1103 | Toxic Gas Detector | IC- | TGD-1103 | TGD-1103 | JBF-A-2111 | FGS | FRS | - | IS | 1 | Triad | 1.5 | Overall Screen | Red | NOTE 3 | 300/500 V | 15 | M20
168 | RD-12T-1-FA | JBF-A-2111 | Junction Box | MC- | JBF-A-2111 | JBF-A-2111 | FGS | FGS | FRS | SWA | IS | 12 | Triad | 1 | Individual & Overall Screen | Red | NOTE 3 | 300/500 V | 50 | M40
168 | RD-1T-2-F | FGD-1201 | Flammable Gas Detector | IC- | FGD-1201 | FGD-1201 | JBF-A-2112 | FGS | FRS | - | IS | 1 | Triad | 1.5 | Overall Screen | Red | NOTE 3 | 300/500 V | 15 | M20
168 | RD-1T-2-F | FGD-1202 | Flammable Gas Detector | IC- | FGD-1202 | FGD-1202 | JBF-A-2112 | FGS | FRS | - | IS | 1 | Triad | 1.5 | Overall Screen | Red | NOTE 3 | 300/500 V | 15 | M20
168 | RD-1T-2-F | FGD-1203 | Flammable Gas Detector | IC- | FGD-1203 | FGD-1203 | JBF-A-2112 | FGS | FRS | - | IS | 1 | Triad | 1.5 | Overall Screen | Red | NOTE 3 | 300/500 V | 15 | M20
168 | RD-1T-2-F | TGD-1201 | Toxic Gas Detector | IC- | TGD-1201 | TGD-1201 | JBF-A-2112 | FGS | FRS | - | IS | 1 | Triad | 1.5 | Overall Screen | Red | NOTE 3 | 300/500 V | 15 | M20
168 | RD-1T-2-F | TGD-1202 | Toxic Gas Detector | IC- | TGD-1202 | TGD-1202 | JBF-A-2112 | FGS | FRS | - | IS | 1 | Triad | 1.5 | Overall Screen | Red | NOTE 3 | 300/500 V | 15 | M20
168 | RD-1T-2-F | TGD-1203 | Toxic Gas Detector | IC- | TGD-1203 | TGD-1203 | JBF-A-2112 | FGS | FRS | - | IS | 1 | Triad | 1.5 | Overall Screen | Red | NOTE 3 | 300/500 V | 15 | M20
168 | RD-12T-1-FA | JBF-A-2112 | Junction Box | MC- | JBF-A-2112 | JBF-A-2112 | FGS | FGS | FRS | SWA | IS | 12 | Triad | 1 | Individual & Overall Screen | Red | NOTE 3 | 300/500 V | 80 | M40
168 | RD-1T-2-F | HGD-1101 | Hydrogen Gas Detector | IC- | HGD-1101 | HGD-1101 | JBF-A-2113 | FGS | FRS | - | IS | 1 | Triad | 1.5 | Overall Screen | Red | NOTE 3 | 300/500 V | 15 | M20
168 | RD-1T-2-F | HGD-1102 | Hydrogen Gas Detector | IC- | HGD-1102 | HGD-1102 | JBF-A-2113 | FGS | FRS | - | IS | 1 | Triad | 1.5 | Overall Screen | Red | NOTE 3 | 300/500 V | 15 | M20
168 | RD-1T-2-F | HGD-1103 | Hydrogen Gas Detector | IC- | HGD-1103 | HGD-1103 | JBF-A-2113 | FGS | FRS | - | IS | 1 | Triad | 1.5 | Overall Screen | Red | NOTE 3 | 300/500 V | 15 | M20
168 | RD-12T-1-FA | JBF-A-2113 | Junction Box | MC- | JBF-A-2113 | JBF-A-2113 | FGS | FGS | FRS | SWA | IS | 12 | Triad | 1 | Individual & Overall Screen | Red | NOTE 3 | 300/500 V | 50 | M40
168 | RD-1P-2-FA | MAC-1001 | Manual Call Point | IC- | MAC-1001 | MAC-1001 | JBF-D-2101 | FGS | FRS | SWA | NIS | 1 | PAIR | 1.5 | Overall Screen | Red | NOTE 3 | 300/500 V | 40 | M20
168 | RD-1P-2-FA | MAC-2001 | Manual Call Point | IC- | MAC-2001 | MAC-2001 | JBF-D-2101 | FGS | FRS | SWA | NIS | 1 | PAIR | 1.5 | Overall Screen | Red | NOTE 3 | 300/500 V | 40 | M20
168 | RD-1P-2-FA | MAC-2002 | Manual Call Point | IC- | MAC-2002 | MAC-2002 | JBF-D-2101 | FGS | FRS | SWA | NIS | 1 | PAIR | 1.5 | Overall Screen | Red | NOTE 3 | 300/500 V | 40 | M20
168 | RD-1P-2-FA | MAC-2003 | Manual Call Point | IC- | MAC-2003 | MAC-2003 | JBF-D-2101 | FGS | FRS | SWA | NIS | 1 | PAIR | 1.5 | Overall Screen | Red | NOTE 3 | 300/500 V | 40 | M20
168 | RD-7P-1-FA | JBF-D-2101 | Junction Box | MC- | JBF-D-2101 | JBF-D-2101 | FGS | FGS | FRS | SWA | NIS | 7 | PAIR | 1 | Overall Screen | Red | NOTE 3 | 300/500 V | 200 | M32
168 | RD-1P-2-FA | MAC-1002 | Manual Call Point | IC- | MAC-1002 | MAC-1002 | JBF-D-2102 | FGS | FRS | SWA | NIS | 1 | PAIR | 1.5 | Overall Screen | Red | NOTE 3 | 300/500 V | 40 | M20
168 | RD-1P-2-FA | MAC-3001 | Manual Call Point | IC- | MAC-3001 | MAC-3001 | JBF-D-2102 | FGS | FRS | SWA | NIS | 1 | PAIR | 1.5 | Overall Screen | Red | NOTE 3 | 300/500 V | 40 | M20
168 | RD-1P-2-FA | MAC-4001 | Manual Call Point | IC- | MAC-4001 | MAC-4001 | JBF-D-2102 | FGS | FRS | SWA | NIS | 1 | PAIR | 1.5 | Overall Screen | Red | NOTE 3 | 300/500 V | 40 | M20
168 | RD-1P-2-FA | MAC-5001 | Manual Call Point | IC- | MAC-5001 | MAC-5001 | JBF-D-2102 | FGS | FRS | SWA | NIS | 1 | PAIR | 1.5 | Overall Screen | Red | NOTE 3 | 300/500 V | 40 | M20
168 | RD-7P-1-FA | JBF-D-2102 | Junction Box | MC- | JBF-D-2102 | JBF-D-2102 | FGS | FGS | FRS | SWA | NIS | 7 | PAIR | 1 | Overall Screen | Red | NOTE 3 | 300/500 V | 250 | M32
168 | RD-1P-2-FA | MAC-4002 | Manual Call Point | IC- | MAC-4002 | MAC-4002 | JBF-D-2103 | FGS | FRS | SWA | NIS | 1 | PAIR | 1.5 | Overall Screen | Red | NOTE 3 | 300/500 V | 40 | M20
168 | RD-1P-2-FA | MAC-5002 | Manual Call Point | IC- | MAC-5002 | MAC-5002 | JBF-D-2103 | FGS | FRS | SWA | NIS | 1 | PAIR | 1.5 | Overall Screen | Red | NOTE 3 | 300/500 V | 40 | M20
168 | RD-1P-2-FA | MAC-7001 | Manual Call Point | IC- | MAC-7001 | MAC-7001 | JBF-D-2103 | FGS | FRS | SWA | NIS | 1 | PAIR | 1.5 | Overall Screen | Red | NOTE 3 | 300/500 V | 404 | M20
168 | RD-7P-1-FA | JBF-D-2103 | Junction Box | MC- | JBF-D-2103 | JBF-D-2103 | FGS | FGS | FRS | SWA | NIS | 7 | PAIR | 1 | Overall Screen | Red | NOTE 3 | 300/500 V | 330 | M32
168 | RD-1P-2-FA | MAC-6001 | Manual Call Point | IC- | MAC-6001 | MAC-6001 | JBF-D-2104 | FGS | FRS | SWA | NIS | 1 | PAIR | 1.5 | Overall Screen | Red | NOTE 3 | 300/500 V | 40 | M20
168 | RD-1P-2-FA | MAC-6002 | Manual Call Point | IC- | MAC-6002 | MAC-6002 | JBF-D-2104 | FGS | FRS | SWA | NIS | 1 | PAIR | 1.5 | Overall Screen | Red | NOTE 3 | 300/500 V | 40 | M20
168 | RD-1P-2-FA | MAC-7002 | Manual Call Point | IC- | MAC-7002 | MAC-7002 | JBF-D-2104 | FGS | FRS | SWA | NIS | 1 | PAIR | 1.5 | Overall Screen | Red | NOTE 3 | 300/500 V | 40 | M20
168 | RD-7P-1-FA | JBF-D-2104 | Junction Box | MC- | JBF-D-2104 | JBF-D-2104 | FGS | FGS | FRS | SWA | NIS | 7 | PAIR | 1 | Overall Screen | Red | NOTE 3 | 300/500 V | 390 | M32
168 | RD-1P-2-FA | MAC-8001 | Manual Call Point | IC- | MAC-8001 | MAC-8001 | JBF-D-2105 | FGS | FRS | SWA | NIS | 1 | PAIR | 1.5 | Overall Screen | Red | NOTE 3 | 300/500 V | 40 | M20
168 | RD-1P-2-FA | MAC-8002 | Manual Call Point | IC- | MAC-8002 | MAC-8002 | JBF-D-2105 | FGS | FRS | SWA | NIS | 1 | PAIR | 1.5 | Overall Screen | Red | NOTE 3 | 300/500 V | 40 | M20
168 | RD-1P-2-FA | MAC-9001 | Manual Call Point | IC- | MAC-9001 | MAC-9001 | JBF-D-2105 | FGS | FRS | SWA | NIS | 1 | PAIR | 1.5 | Overall Screen | Red | NOTE 3 | 300/500 V | 40 | M20
168 | RD-1P-2-FA | MAC-9002 | Manual Call Point | IC- | MAC-9002 | MAC-9002 | JBF-D-2105 | FGS | FRS | SWA | NIS | 1 | PAIR | 1.5 | Overall Screen | Red | NOTE 3 | 300/500 V | 40 | M20
168 | RD-7P-1-FA | JBF-D-2105 | Junction Box | MC- | JBF-D-2105 | JBF-D-2105 | FGS | FGS | FRS | SWA | NIS | 7 | PAIR | 1 | Overall Screen | Red | NOTE 3 | 300/500 V | 280 | M32
168 | RD-1P-2-FA | LHD-7001 | Linear Heat Detector | IC- | LHD-7001 | LHD-7001 | JBF-D-2106 | FGS | FRS | SWA | NIS | 1 | PAIR | 1.5 | Overall Screen | Red | NOTE 3 | 300/500 V | 15 | M20
168 | RD-1P-2-FA | LHD-7002 | Linear Heat Detector | IC- | LHD-7002 | LHD-7002 | JBF-D-2106 | FGS | FRS | SWA | NIS | 1 | PAIR | 1.5 | Overall Screen | Red | NOTE 3 | 300/500 V | 15 | M20
168 | RD-1P-2-FA | LHD-7003 | Linear Heat Detector | IC- | LHD-7003 | LHD-7003 | JBF-D-2106 | FGS | FRS | SWA | NIS | 1 | PAIR | 1.5 | Overall Screen | Red | NOTE 3 | 300/500 V | 15 | M20
168 | RD-1P-2-FA | LHD-7004 | Linear Heat Detector | IC- | LHD-7004 | LHD-7004 | JBF-D-2106 | FGS | FRS | SWA | NIS | 1 | PAIR | 1.5 | Overall Screen | Red | NOTE 3 | 300/500 V | 15 | M20
168 | RD-7P-1-FA | JBF-D-2106 | Junction Box | MC- | JBF-D-2106 | JBF-D-2106 | FGS | FGS | FRS | SWA | NIS | 7 | PAIR | 1 | Overall Screen | Red | NOTE 3 | 300/500 V | 360 | M32
168 | RD-1P-2-FA | LSLL-2301 | Low Low Level Alarm | IC- | LSLL-2301 | LSLL-2301 | JBF-D-2107 | FGS | FRS | SWA | NIS | 1 | PAIR | 1.5 | Overall Screen | Red | NOTE 3 | 300/500 V | 15 | M20
168 | RD-1P-2-FA | LSLL-2302 | Low Low Level Alarm | IC- | LSLL-2302 | LSLL-2302 | JBF-D-2107 | FGS | FRS | SWA | NIS | 1 | PAIR | 1.5 | Overall Screen | Red | NOTE 3 | 300/500 V | 15 | M20
168 | RD-7P-1-FA | JBF-D-2107 | Junction Box | MC- | JBF-D-2107 | JBF-D-2107 | FGS | FGS | FRS | SWA | NIS | 7 | PAIR | 1 | Overall Screen | Red | NOTE 3 | 300/500 V | 300 | M32
168 | RD-1T-2-F | HD-1101 | Heat Detector | IC- | HD-1101 | HD-1101 | FGS | FGS | FRS | - | NIS | 1 | PAIR | 1.5 | Overall Screen | Red | NOTE 3 | 300/500 V | 50 | M20 | Direct
168 | RD-1T-2-F | HD-1102 | Heat Detector | IC- | HD-1102 | HD-1102 | FGS | FGS | FRS | - | NIS | 1 | PAIR | 1.5 | Overall Screen | Red | NOTE 3 | 300/500 V | 50 | M20 | Direct
168 | RD-1T-2-F | HD-1103 | Heat Detector | IC- | HD-1103 | HD-1103 | FGS | FGS | FRS | - | NIS | 1 | PAIR | 1.5 | Overall Screen | Red | NOTE 3 | 300/500 V | 50 | M20 | Direct
168 | RD-1T-2-F | HD-1104 | Heat Detector | IC- | HD-1104 | HD-1104 | FGS | FGS | FRS | - | NIS | 1 | PAIR | 1.5 | Overall Screen | Red | NOTE 3 | 300/500 V | 50 | M20 | Direct
168 | RD-7P-3-FA | HN-1001 | Horn | MC- | JBF-D-2108 | JBF-D-2108 | FGS | FGS | FRS | SWA | NIS | 7 | PAIR | 2.5 | Overall Screen | Red | NOTE 3 | 300/500 V | 230 | M32
168 |  | BR-1001 | Beacon - Red
168 |  | BY-1001 | Beacon - Yellow
168 |  | BB-1001 | Beacon - Blue
168 | RD-7P-3-FA | HN-2001 | Horn | MC- | JBF-D-2109 | JBF-D-2109 | FGS | FGS | FRS | SWA | NIS | 7 | PAIR | 2.5 | Overall Screen | Red | NOTE 3 | 300/500 V | 160 | M32
168 |  | BR-2001 | Beacon - Red
168 |  | BY-2001 | Beacon - Yellow
168 |  | BB-2001 | Beacon - Blue
168 | RD-7P-3-FA | HN-3001 | Horn | MC- | JBF-D-2110 | JBF-D-2110 | FGS | FGS | FRS | SWA | NIS | 7 | PAIR | 2.5 | Overall Screen | Red | NOTE 3 | 300/500 V | 200 | M32
168 |  | BR-3001 | Beacon - Red
168 |  | BY-3001 | Beacon - Yellow
168 |  | BB-3001 | Beacon - Blue
168 | RD-7P-3-FA | HN-4001 | Horn | MC- | JBF-D-2111 | JBF-D-2111 | FGS | FGS | FRS | SWA | NIS | 7 | PAIR | 2.5 | Overall Screen | Red | NOTE 3 | 300/500 V | 270 | M32
168 |  | BR-4001 | Beacon - Red
168 |  | BY-4001 | Beacon - Yellow
168 |  | BB-4001 | Beacon - Blue
168 | RD-7P-3-FA | HN-4002 | Horn | MC- | JBF-D-2112 | JBF-D-2112 | FGS | FGS | FRS | SWA | NIS | 7 | PAIR | 2.5 | Overall Screen | Red | NOTE 3 | 300/500 V | 210 | M32
168 |  | BR-4002 | Beacon - Red
168 |  | BY-4002 | Beacon - Yellow
168 |  | BB-4002 | Beacon - Blue
168 | RD-7P-3-FA | HN-5001 | Horn | MC- | JBF-D-2113 | JBF-D-2113 | FGS | FGS | FRS | SWA | NIS | 7 | PAIR | 2.5 | Overall Screen | Red | NOTE 3 | 300/500 V | 320 | M32
168 |  | BR-5001 | Beacon - Red
168 |  | BY-5001 | Beacon - Yellow
168 |  | BB-5001 | Beacon - Blue
168 | RD-7P-3-FA | HN-6001 | Horn | MC- | JBF-D-2114 | JBF-D-2114 | FGS | FGS | FRS | SWA | NIS | 7 | PAIR | 2.5 | Overall Screen | Red | NOTE 3 | 300/500 V | 390 | M32
168 |  | BR-6001 | Beacon - Red
168 |  | BY-6001 | Beacon - Yellow
168 |  | BB-6001 | Beacon - Blue
168 | RD-7P-3-FA | HN-7001 | Horn | MC- | JBF-D-2115 | JBF-D-2115 | FGS | FGS | FRS | SWA | NIS | 7 | PAIR | 2.5 | Overall Screen | Red | NOTE 3 | 300/500 V | 310 | M32
168 |  | BR-7001 | Beacon - Red
168 |  | BY-7001 | Beacon - Yellow
168 |  | BB-7001 | Beacon - Blue
168 | RD-7P-3-FA | HN-8001 | Horn | MC- | JBF-D-2116 | JBF-D-2116 | FGS | FGS | FRS | SWA | NIS | 7 | PAIR | 2.5 | Overall Screen | Red | NOTE 3 | 300/500 V | 420 | M32
168 |  | BR-8001 | Beacon - Red
168 |  | BY-8001 | Beacon - Yellow
168 |  | BB-8001 | Beacon - Blue
168 | RD-7P-3-FA | HN-9001 | Horn | MC- | JBF-D-2117 | JBF-D-2117 | FGS | FGS | FRS | SWA | NIS | 7 | PAIR | 2.5 | Overall Screen | Red | NOTE 3 | 300/500 V | 260 | M32
168 |  | BR-9001 | Beacon - Red
168 |  | BY-9001 | Beacon - Yellow
168 |  | BB-9001 | Beacon - Blue
168 | RD-7P-1-F | ESD0-FG-1101 | ESD 0 Request | MC- | FGS-ESD | FGS | ESD | FGS | FRS | - | NIS | 7 | PAIR | 1 | Overall Screen | Red | NOTE 3 | 300/500 V | 50 | M32
168 |  | ESD1A-FG-1101 | ESD 1A Request
168 |  | ESD2A-FG-1101A | ESD 2A(Train A) Request
168 |  | ESD2A-FG-1101B | ESD 2A(Train B) Request
168 |  | ESD2A-FG-1101C | ESD 2A(Train C) Request
168 | RD-1P-2-FA | FAN-FG-1101 | Battery Room Standby Fan Activation | IC- | FAN-FG-1101 | FGS | IRP | FGS | FRS | SWA | NIS | 1 | PAIR | 1.5 | Overall Screen | Red | NOTE 3 | 300/500 V | 50 | M32
168 | RD-1P-2-FA | INB-FG-1101 | Inhibit to Boost for UPS Charger | IC- | INB-FG-1101 | FGS | UPS | FGS | FRS | SWA | NIS | 1 | PAIR | 1.5 | Overall Screen | Red | NOTE 3 | 300/500 V | 50 | M32
168 | RD-7P-1-F | Ex-FG-G-1101 | FGS System confirmed Gas Alarm to Existing FGS | MC- | FGS-EX FGS | FGS | EXISTING FGS | FGS | FRS | - | NIS | 7 | PAIR | 1 | Overall Screen | Red | NOTE 3 | 300/500 V | 50 | M32
168 |  | Ex-FG-F-1101 | FGS System confirmed Fire Alarm to Existing FGS System
168 |  | Ex-FG-G-1102 | Existing FGS confirmed Gas Alarm to FGS System
168 |  | Ex-FG-F-1102 | Existing FGS confirmed Fire Alarm to FGS System
168 | RD-7P-1-FA | HSS-2301A | Pump Start Command | MC- | P-2301A | LCP-P-2301A | FGS | FGS | FRS | SWA | NIS | 7 | PAIR | 1 | Overall Screen | Red | NOTE 3 | 300/500 V | 260 | M32
168 |  | XL-2301A | Pump Local/ Remote Status
168 |  | XR-2301A | Pump Running/ Stopped Status
168 |  | XF-2301A | Pump Fault Status
168 |  | PAL-2301A | Low Pressure Alarm
168 | RD-7P-1-FA | HSS-2301B | Pump Start Command | MC- | P-2301B | LCP-P-2301B | FGS | FGS | FRS | SWA | NIS | 7 | PAIR | 1 | Overall Screen | Red | NOTE 3 | 300/500 V | 250 | M32
168 |  | XL-2301B | Pump Local/ Remote Status
168 |  | XR-2301B | Pump Running/ Stopped Status
168 |  | XF-2301B | Pump Fault Status
168 |  | PAL-2301B | Low Pressure Alarm
168 | RD-7P-1-FA | HSS-2302A | Pump Start Command | MC- | P-2302A | LCP-P-2302A | FGS | FGS | FRS | SWA | NIS | 7 | PAIR | 1 | Overall Screen | Red | NOTE 3 | 300/500 V | 280 | M32
168 |  | XL-2302A | Pump Local/ Remote Status
168 |  | XR-2302A | Pump Running/ Stopped Status
168 |  | XF-2302A | Pump Fault Status
168 |  | PAL-2302A | Low Pressure Alarm
168 | RD-7P-1-FA | HSS-2302B | Pump Start Command | MC- | P-2302B | LCP-P-2302B | FGS | FGS | FRS | SWA | NIS | 7 | PAIR | 1 | Overall Screen | Red | NOTE 3 | 300/500 V | 280 | M32
168 |  | XL-2302B | Pump Local/ Remote Status
168 |  | XR-2302B | Pump Running/ Stopped Status
168 |  | XF-2302B | Pump Fault Status
168 |  | PAL-2302B | Low Pressure Alarm
168 | RD-19P-1-F | LAMP1-ACB-FD | Single Detection Fire Alarm Lamp for Control Building | MC- | FMX1 | FGS | FGS Matrix | FGS | FRS | - | NIS | 19 | PAIR | 1 | Overall Screen | Gray / Red Strip | NOTE 3 | 300/500 V | 50 | M50
168 |  | LAMP2-ACB-FD | Double Detection Fire Alarm Lamp for Control Building
168 |  | LAMP1-TGCA-FD | Single Detection Fire Alarm Lamp for Turbo Comp. A
168 |  | LAMP2-TGCA-FD | Double Detection Fire Alarm Lamp for Turbo Comp. A
168 |  | LAMP1-TGCB-FD | Single Detection Fire Alarm Lamp for Turbo Comp. B
168 |  | LAMP2-TGCB-FD | Double Detection Fire Alarm Lamp for Turbo Comp. B
168 |  | LAMP1-TGCC-FD | Single Detection Fire Alarm Lamp for Turbo Comp. C
168 |  | LAMP2-TGCC-FD | Double Detection Fire Alarm Lamp for Turbo Comp. C
168 |  | LAMP1-AC-FD | Single Detection Fire Alarm Lamp for Electrical Building
168 |  | LAMP2-AC-FD | Double Detection Fire Alarm Lamp for Electrical Building
168 |  | LAMP1-MVSG-FD | Single Detection Fire Alarm Lamp for Utility Area
168 |  | LAMP2-MVSG-FD | Double Detection Fire Alarm Lamp for Utility Area
168 |  | LAMP1-TCA-FGD | Unconfirmed Low FGD Alarm Lamp for Turbo Comp. A
168 |  | LAMP2-TCA-FGD | Confirmed Low FGD Alarm Lamp for Turbo Comp. A
168 |  | LAMP3-TCA-FGD | Unconfirmed High FGD Alarm Lamp for Turbo Comp. A
168 |  | LAMP4-TCA-FGD | Confirmed High FGD Alarm Lamp for Turbo Comp. A
168 | RD-19P-1-F | LAMP1-TCB-FGD | Unconfirmed Low FGD Alarm Lamp for Turbo Comp. B | MC- | FMX2 | FGS | FGS Matrix | FGS | FRS | - | NIS | 19 | PAIR | 1 | Overall Screen | Gray / Red Strip | NOTE 3 | 300/500 V | 50 | M50
168 |  | LAMP2-TCB-FGD | Confirmed Low FGD Alarm Lamp for Turbo Comp. B
168 |  | LAMP3-TCB-FGD | Unconfirmed High FGD Alarm Lamp for Turbo Comp. B
168 |  | LAMP4-TCB-FGD | Confirmed High FGD Alarm Lamp for Turbo Comp. B
168 |  | LAMP1-TCC-FGD | Unconfirmed Low FGD Alarm Lamp for Turbo Comp. C
168 |  | LAMP2-TCC-FGD | Confirmed Low FGD Alarm Lamp for Turbo Comp. C
168 |  | LAMP3-TCC-FGD | Unconfirmed High FGD Alarm Lamp for Turbo Comp. C
168 |  | LAMP4-TCC-FGD | Confirmed High FGD Alarm Lamp for Turbo Comp. C
168 |  | LAMP1-GCA-FGD | Unconfirmed Low FGD Alarm Lamp for Gas Cooler A
168 |  | LAMP2-GCA-FGD | Unconfirmed High FGD Alarm Lamp for Gas Cooler A
168 |  | LAMP1-GCB-FGD | Unconfirmed Low FGD Alarm Lamp for Gas Cooler B
168 |  | LAMP2-GCB-FGD | Unconfirmed High FGD Alarm Lamp for Gas Cooler B
168 |  | LAMP1-GCC-FGD | Unconfirmed Low FGD Alarm Lamp for Gas Cooler C
168 |  | LAMP2-GCC-FGD | Unconfirmed High FGD Alarm Lamp for Gas Cooler C
168 |  | LAMP1-CR-FGD | Unconfirmed Low FGD Alarm Lamp for Control Building AIR Entrance
168 |  | LAMP2-CR-FGD | Confirmed Low FGD Alarm Lamp for Control Building AIR Entrance
168 | RD-19P-1-F | LAMP3-CR-FGD | Unconfirmed High FGD Alarm Lamp for Control Building AIR Entrance | MC- | FMX3 | FGS | FGS Matrix | FGS | FRS | - | NIS | 19 | PAIR | 1 | Overall Screen | Gray / Red Strip | NOTE 3 | 300/500 V | 50 | M50
168 |  | LAMP4-CR-FGD | Confirmed High FGD Alarm Lamp for Control Building AIR Entrance
168 |  | LAMP1-EB-FGD | Unconfirmed LowFGD Alarm Lamp for Electrical Building
168 |  | LAMP2-EB-FGD | Confirmed Low FGD Alarm Lamp for Electrical Building
168 |  | LAMP3-EB-FGD | Unconfirmed High FGD Alarm Lamp for Electrical Building
168 |  | LAMP4-EB-FGD | Confirmed High FGD Alarm Lamp for Electrical Building
168 |  | LAMP1-BR-HGD | Unconfirmed Low Hydrogen Gas Alarm Lamp for Battery Room
168 |  | LAMP2-BR-HGD | Confirmed Low Hydrogen Gas Alarm Lamp for Battery Room
168 |  | LAMP3-BR-HGD | Unconfirmed High Hydrogen Gas Alarm Lamp for Battery Room
168 |  | LAMP4-BR-HGD | Confirmed High Hydrogen Gas Alarm Lamp for Battery Room
168 |  | LAMP1-TCA-TGD | Unconfirmed Low TGD Alarm Lamp for Turbo Comp. A
168 |  | LAMP2-TCA-TGD | Confirmed Low TGD Alarm Lamp for Turbo Comp. A
168 |  | LAMP3-TCA-TGD | Unconfirmed High TGD Alarm Lamp for Turbo Comp. A
168 |  | LAMP4-TCA-TGD | Confirmed High TGD Alarm Lamp for Turbo Comp. A
168 |  | LAMP1-TCB-TGD | Unconfirmed Low TGD Alarm Lamp for Turbo Comp. B
168 |  | LAMP2-TCB-TGD | Confirmed Low TGD Alarm Lamp for Turbo Comp. B
168 | RD-19P-1-F | LAMP3-TCB-TGD | Unconfirmed High TGD Alarm Lamp for Turbo Comp. B | MC- | FMX4 | FGS | FGS Matrix | FGS | FRS | - | NIS | 19 | PAIR | 1 | Overall Screen | Gray / Red Strip | NOTE 3 | 300/500 V | 50 | M50
168 |  | LAMP4-TCB-TGD | Confirmed High TGD Alarm Lamp for Turbo Comp. B
168 |  | LAMP1-TCC-TGD | Unconfirmed Low TGD Alarm Lamp for Turbo Comp. C
168 |  | LAMP2-TCC-TGD | Confirmed Low TGD Alarm Lamp for Turbo Comp. C
168 |  | LAMP3-TCC-TGD | Unconfirmed High TGD Alarm Lamp for Turbo Comp. C
168 |  | LAMP4-TCC-TGD | Confirmed High TGD Alarm Lamp for Turbo Comp. C
168 |  | LAMP1-GCA-TGD | Unconfirmed Low TGD Alarm Lamp for Gas Cooler A
168 |  | LAMP2-GCA-TGD | Unconfirmed High TGD Alarm Lamp for Gas Cooler A
168 |  | LAMP1-GCB-TGD | Unconfirmed Low TGD Alarm Lamp for Gas Cooler B
168 |  | LAMP2-GCB-TGD | Unconfirmed High TGD Alarm Lamp for Gas Cooler B
168 |  | LAMP1-GCC-TGD | Unconfirmed Low TGD Alarm Lamp for Gas Cooler C
168 |  | LAMP2-GCC-TGD | Unconfirmed High TGD Alarm Lamp for Gas Cooler C
168 |  | LAMP1-CR-TGD | Unconfirmed Low TGD Alarm Lamp for Control Building AIR Entrance
168 |  | LAMP2-CR-TGD | Confirmed Low TGD Alarm Lamp for Control Building AIR Entrance
168 |  | LAMP3-CR-TGD | Unconfirmed High TGD Alarm Lamp for Control Building AIR Entrance
168 |  | LAMP4-CR-TGD | Confirmed High TGD Alarm Lamp for Control Building AIR Entrance
168 | RD-19P-1-F | LAMP1-EB-TGD | Unconfirmed Low TGD Alarm Lamp for Electrical Building | MC- | FMX5 | FGS | FGS Matrix | FGS | FRS | - | NIS | 19 | PAIR | 1 | Overall Screen | NGray / Red Strip | NOTE 3 | 300/500 V | 50 | M50
168 |  | LAMP2-EB-TGD | Confirmed Low TGD Alarm Lamp for Electrical Building
168 |  | LAMP3-EB-TGD | Unconfirmed Hig TGD Alarm Lamp for Electrical Building
168 |  | LAMP4-EB-TGD | Confirmed High TGD Alarm Lamp for Electrical Building
168 |  | LAMP-PA-FD | Fire Alarm Lamp for Utility Area
168 | RD-1P-2-F By Vendor | FACP-LOOP1 | Output Port of Loop 1 | IC- | FACP-LOOP1 | FACP | HN-1102 | FGS | FRS | - | - | 1 | Pair | 1.5 | Overall Screen | Red | Note 3 | 300/500 V | 50 | M20
168 | RD-1P-2-F By Vendor | HN-1102 | Horn | IC- | HN-1102 | HN-1102 | BR-1102 | FGS | FRS | - | - | 1 | Pair | 1.5 | Overall Screen | Red | Note 3 | 300/500 V | 5 | M20
168 | RD-1P-2-F By Vendor | BR-1102 | Beacon - Red | IC- | BR-1102 | BR-1102 | BB-1102 | FGS | FRS | - | - | 1 | Pair | 1.5 | Overall Screen | Red | Note 3 | 300/500 V | 5 | M20
168 | RD-1P-2-F By Vendor | BB-1102 | Beacon - Blue | IC- | BB-1102 | BB-1102 | BY-1102 | FGS | FRS | - | - | 1 | Pair | 1.5 | Overall Screen | Red | Note 3 | 300/500 V | 5 | M20
168 | RD-1P-2-F By Vendor | BY-1102 | Beacon - Yellow | IC- | BY-1102 | BY-1102 | MAC-1101 | FGS | FRS | - | - | 1 | Pair | 1.5 | Overall Screen | Red | Note 3 | 300/500 V | 5 | M20
168 | RD-1P-2-F By Vendor | MAC-1101 | Manual Call Point | IC- | MAC-1101 | MAC-1101 | SD-1101 | FGS | FRS | - | - | 1 | Pair | 1.5 | Overall Screen | Red | Note 3 | 300/500 V | 5 | M20
168 | RD-1P-2-F By Vendor | SD-1101 | Smoke Detector | IC- | SD-1101 | SD-1101 | SD-1102 | FGS | FRS | - | - | 1 | Pair | 1.5 | Overall Screen | Red | Note 3 | 300/500 V | 5 | M20
168 | RD-1P-2-F By Vendor | SD-1102 | Smoke Detector | IC- | SD-1102 | SD-1102 | SD-1103 | FGS | FRS | - | - | 1 | Pair | 1.5 | Overall Screen | Red | Note 3 | 300/500 V | 5 | M20
168 | RD-1P-2-F By Vendor | SD-1103 | Smoke Detector | IC- | SD-1103 | SD-1103 | SD-1104 | FGS | FRS | - | - | 1 | Pair | 1.5 | Overall Screen | Red | Note 3 | 300/500 V | 5 | M20
168 | RD-1P-2-F By Vendor | SD-1104 | Smoke Detector | IC- | SD-1104 | SD-1104 | SD-1107 | FGS | FRS | - | - | 1 | Pair | 1.5 | Overall Screen | Red | Note 3 | 300/500 V | 5 | M20
168 | RD-1P-2-F By Vendor | SD-1107 | Smoke Detector | IC- | SD-1107 | SD-1107 | SD-1106 | FGS | FRS | - | - | 1 | Pair | 1.5 | Overall Screen | Red | Note 3 | 300/500 V | 5 | M20
168 | RD-1P-2-F By Vendor | SD-1106 | Smoke Detector | IC- | SD-1106 | SD-1106 | SD-1105 | FGS | FRS | - | - | 1 | Pair | 1.5 | Overall Screen | Red | Note 3 | 300/500 V | 5 | M20
168 | RD-1P-2-F By Vendor | SD-1105 | Smoke Detector | IC- | SD-1105 | SD-1105 | MAC-1102 | FGS | FRS | - | - | 1 | Pair | 1.5 | Overall Screen | Red | Note 3 | 300/500 V | 5 | M20
168 | RD-1P-2-F By Vendor | MAC-1102 | Manual Call Point | IC- | MAC-1102 | MAC-1102 | BR-1104 | FGS | FRS | - | - | 1 | Pair | 1.5 | Overall Screen | Red | Note 3 | 300/500 V | 5 | M20
168 | RD-1P-2-F By Vendor | BR-1104 | Beacon - Red | IC- | BR-1104 | BR-1104 | BL-1101 | FGS | FRS | - | - | 1 | Pair | 1.5 | Overall Screen | Red | Note 3 | 300/500 V | 5 | M20
168 | RD-1P-2-F By Vendor | BL-1101 | Bell | IC- | BL-1101 | BL-1101 | SD-1108 | FGS | FRS | - | - | 1 | Pair | 1.5 | Overall Screen | Red | Note 3 | 300/500 V | 5 | M20
168 | RD-1P-2-F By Vendor | SD-1108 | Smoke Detector | IC- | SD-1108 | SD-1108 | SD-1109 | FGS | FRS | - | - | 1 | Pair | 1.5 | Overall Screen | Red | Note 3 | 300/500 V | 5 | M20
168 | RD-1P-2-F By Vendor | SD-1109 | Smoke Detector | IC- | SD-1109 | SD-1109 | SD-1116 | FGS | FRS | - | - | 1 | Pair | 1.5 | Overall Screen | Red | Note 3 | 300/500 V | 5 | M20
168 | RD-1P-2-F By Vendor | SD-1116 | Smoke Detector | IC- | SD-1116 | SD-1116 | SD-1117 | FGS | FRS | - | - | 1 | Pair | 1.5 | Overall Screen | Red | Note 3 | 300/500 V | 5 | M20
168 | RD-1P-2-F By Vendor | SD-1117 | Smoke Detector | IC- | SD-1117 | SD-1117 | SD-1118 | FGS | FRS | - | - | 1 | Pair | 1.5 | Overall Screen | Red | Note 3 | 300/500 V | 5 | M20
168 | RD-1P-2-F By Vendor | SD-1118 | Smoke Detector | IC- | SD-1118 | SD-1118 | SD-1119 | FGS | FRS | - | - | 1 | Pair | 1.5 | Overall Screen | Red | Note 3 | 300/500 V | 5 | M20
168 | RD-1P-2-F By Vendor | SD-1119 | Smoke Detector | IC- | SD-1119 | SD-1119 | SD-1120 | FGS | FRS | - | - | 1 | Pair | 1.5 | Overall Screen | Red | Note 3 | 300/500 V | 5 | M20
168 | RD-1P-2-F By Vendor | SD-1120 | Smoke Detector | IC- | SD-1120 | SD-1120 | MAC-1107 | FGS | FRS | - | - | 1 | Pair | 1.5 | Overall Screen | Red | Note 3 | 300/500 V | 5 | M20
168 | RD-1P-2-F By Vendor | MAC-1107 | Manual Call Point | IC- | MAC-1107 | MAC-1107 | HN-1101 | FGS | FRS | - | - | 1 | Pair | 1.5 | Overall Screen | Red | Note 3 | 300/500 V | 5 | M20
168 | RD-1P-2-F By Vendor | HN-1101 | Horn | IC- | HN-1101 | HN-1101 | BR-1101 | FGS | FRS | - | - | 1 | Pair | 1.5 | Overall Screen | Red | Note 3 | 300/500 V | 5 | M20
168 | RD-1P-2-F By Vendor | BR-1101 | Beacon - Red | IC- | BR-1101 | BR-1101 | BB-1101 | FGS | FRS | - | - | 1 | Pair | 1.5 | Overall Screen | Red | Note 3 | 300/500 V | 5 | M20
168 | RD-1P-2-F By Vendor | BB-1101 | Beacon - Blue | IC- | BB-1101 | BB-1101 | BY-1102 | FGS | FRS | - | - | 1 | Pair | 1.5 | Overall Screen | Red | Note 3 | 300/500 V | 5 | M20
168 | RD-1P-2-F By Vendor | BY-1102 | Beacon - Yellow | IC- | BY-1102 | BY-1102 | SD-1115 | FGS | FRS | - | - | 1 | Pair | 1.5 | Overall Screen | Red | Note 3 | 300/500 V | 5 | M20
168 | RD-1P-2-F By Vendor | SD-1115 | Smoke Detector | IC- | SD-1115 | SD-1115 | MAC-1104 | FGS | FRS | - | - | 1 | Pair | 1.5 | Overall Screen | Red | Note 3 | 300/500 V | 5 | M20
168 | RD-1P-2-F By Vendor | MAC-1104 | Manual Call Point | IC- | MAC-1104 | MAC-1104 | MAC-1108 | FGS | FRS | - | - | 1 | Pair | 1.5 | Overall Screen | Red | Note 3 | 300/500 V | 5 | M20
168 | RD-1P-2-F By Vendor | MAC-1108 | Manual Call Point | IC- | MAC-1108 | MAC-1108 | MAC-1109 | FGS | FRS | - | - | 1 | Pair | 1.5 | Overall Screen | Red | Note 3 | 300/500 V | 5 | M20
168 | RD-1P-2-F By Vendor | MAC-1109 | Manual Call Point | IC- | MAC-1109 | MAC-1109 | BR-1103 | FGS | FRS | - | - | 1 | Pair | 1.5 | Overall Screen | Red | Note 3 | 300/500 V | 5 | M20
168 | RD-1P-2-F By Vendor | BR-1103 | Beacon - Red | IC- | BR-1103 | BR-1103 | SD-1114 | FGS | FRS | - | - | 1 | Pair | 1.5 | Overall Screen | Red | Note 3 | 300/500 V | 5 | M20
168 | RD-1P-2-F By Vendor | SD-1114 | Smoke Detector | IC- | SD-1114 | SD-1114 | BL-1102 | FGS | FRS | - | - | 1 | Pair | 1.5 | Overall Screen | Red | Note 3 | 300/500 V | 5 | M20
168 | RD-1P-2-F By Vendor | BL-1102 | Bell | IC- | BL-1102 | BL-1102 | MAC-1103 | FGS | FRS | - | - | 1 | Pair | 1.5 | Overall Screen | Red | Note 3 | 300/500 V | 5 | M20
168 | RD-1P-2-F By Vendor | MAC-1103 | Manual Call Point | IC- | MAC-1103 | MAC-1103 | MAC-1106 | FGS | FRS | - | - | 1 | Pair | 1.5 | Overall Screen | Red | Note 3 | 300/500 V | 5 | M20
168 | RD-1P-2-F By Vendor | MAC-1106 | Manual Call Point | IC- | MAC-1106 | MAC-1106 | SD-1121 | FGS | FRS | - | - | 1 | Pair | 1.5 | Overall Screen | Red | Note 3 | 300/500 V | 5 | M20
168 | RD-1P-2-F By Vendor | SD-1121 | Smoke Detector | IC- | SD-1121 | SD-1121 | SD-1122 | FGS | FRS | - | - | 1 | Pair | 1.5 | Overall Screen | Red | Note 3 | 300/500 V | 5 | M20
168 | RD-1P-2-F By Vendor | SD-1122 | Smoke Detector | IC- | SD-1122 | SD-1122 | SD-1123 | FGS | FRS | - | - | 1 | Pair | 1.5 | Overall Screen | Red | Note 3 | 300/500 V | 5 | M20
168 | RD-1P-2-F By Vendor | SD-1123 | Smoke Detector | IC- | SD-1123 | SD-1123 | SD-1124 | FGS | FRS | - | - | 1 | Pair | 1.5 | Overall Screen | Red | Note 3 | 300/500 V | 5 | M20
168 | RD-1P-2-F By Vendor | SD-1124 | Smoke Detector | IC- | SD-1124 | SD-1124 | MAC-1105 | FGS | FRS | - | - | 1 | Pair | 1.5 | Overall Screen | Red | Note 3 | 300/500 V | 5 | M20
168 | RD-1P-2-F By Vendor | MAC-1105 | Manual Call Point | IC- | MAC-1105 | MAC-1105 | SD-1110 | FGS | FRS | - | - | 1 | Pair | 1.5 | Overall Screen | Red | Note 3 | 300/500 V | 5 | M20
168 | RD-1P-2-F By Vendor | SD-1110 | Smoke Detector | IC- | SD-1110 | SD-1110 | SD-1111 | FGS | FRS | - | - | 1 | Pair | 1.5 | Overall Screen | Red | Note 3 | 300/500 V | 5 | M20
168 | RD-1P-2-F By Vendor | SD-1111 | Smoke Detector | IC- | SD-1111 | SD-1111 | SD-1112 | FGS | FRS | - | - | 1 | Pair | 1.5 | Overall Screen | Red | Note 3 | 300/500 V | 5 | M20
168 | RD-1P-2-F By Vendor | SD-1112 | Smoke Detector | IC- | SD-1112 | SD-1112 | SD-1113 | FGS | FRS | - | - | 1 | Pair | 1.5 | Overall Screen | Red | Note 3 | 300/500 V | 5 | M20
168 | RD-1P-2-F By Vendor | SD-1113 | Smoke Detector | IC- | SD-1113 | SD-1113 | FACP | FGS | FRS | - | - | 1 | Pair | 1.5 | Overall Screen | Red | Note 3 | 300/500 V | 50 | M20
168 | RD-1P-2-F By Vendor | FACP-LOOP2 | Output Port of Loop 2 | IC- | FACP-LOOP2 | FACP | SD-1181 | FGS | FRS | - | - | 1 | Pair | 1.5 | Overall Screen | Red | Note 3 | 300/500 V | 50 | M20
168 | RD-1P-2-F By Vendor | SD-1181 | Smoke Detector | IC- | SD-1181 | SD-1181 | SD-1182 | FGS | FRS | - | - | 1 | Pair | 1.5 | Overall Screen | Red | Note 3 | 300/500 V | 5 | M20
168 | RD-1P-2-F By Vendor | SD-1182 | Smoke Detector | IC- | SD-1182 | SD-1182 | SD-1183 | FGS | FRS | - | - | 1 | Pair | 1.5 | Overall Screen | Red | Note 3 | 300/500 V | 5 | M20
168 | RD-1P-2-F By Vendor | SD-1183 | Smoke Detector | IC- | SD-1183 | SD-1183 | SD-1184 | FGS | FRS | - | - | 1 | Pair | 1.5 | Overall Screen | Red | Note 3 | 300/500 V | 5 | M20
168 | RD-1P-2-F By Vendor | SD-1184 | Smoke Detector | IC- | SD-1184 | SD-1184 | SD-1185 | FGS | FRS | - | - | 1 | Pair | 1.5 | Overall Screen | Red | Note 3 | 300/500 V | 5 | M20
168 | RD-1P-2-F By Vendor | SD-1185 | Smoke Detector | IC- | SD-1185 | SD-1185 | SD-1186 | FGS | FRS | - | - | 1 | Pair | 1.5 | Overall Screen | Red | Note 3 | 300/500 V | 5 | M20
168 | RD-1P-2-F By Vendor | SD-1186 | Smoke Detector | IC- | SD-1186 | SD-1186 | SD-1187 | FGS | FRS | - | - | 1 | Pair | 1.5 | Overall Screen | Red | Note 3 | 300/500 V | 5 | M20
168 | RD-1P-2-F By Vendor | SD-1187 | Smoke Detector | IC- | SD-1187 | SD-1187 | SD-1188 | FGS | FRS | - | - | 1 | Pair | 1.5 | Overall Screen | Red | Note 3 | 300/500 V | 5 | M20
168 | RD-1P-2-F By Vendor | SD-1188 | Smoke Detector | IC- | SD-1188 | SD-1188 | SD-1189 | FGS | FRS | - | - | 1 | Pair | 1.5 | Overall Screen | Red | Note 3 | 300/500 V | 5 | M20
168 | RD-1P-2-F By Vendor | SD-1189 | Smoke Detector | IC- | SD-1189 | SD-1189 | SD-1190 | FGS | FRS | - | - | 1 | Pair | 1.5 | Overall Screen | Red | Note 3 | 300/500 V | 5 | M20
168 | RD-1P-2-F By Vendor | SD-1190 | Smoke Detector | IC- | SD-1190 | SD-1190 | SD-1191 | FGS | FRS | - | - | 1 | Pair | 1.5 | Overall Screen | Red | Note 3 | 300/500 V | 5 | M20
168 | RD-1P-2-F By Vendor | SD-1191 | Smoke Detector | IC- | SD-1191 | SD-1191 | SD-1192 | FGS | FRS | - | - | 1 | Pair | 1.5 | Overall Screen | Red | Note 3 | 300/500 V | 5 | M20
168 | RD-1P-2-F By Vendor | SD-1192 | Smoke Detector | IC- | SD-1192 | SD-1192 | SD-1193 | FGS | FRS | - | - | 1 | Pair | 1.5 | Overall Screen | Red | Note 3 | 300/500 V | 5 | M20
168 | RD-1P-2-F By Vendor | SD-1193 | Smoke Detector | IC- | SD-1193 | SD-1193 | SD-1194 | FGS | FRS | - | - | 1 | Pair | 1.5 | Overall Screen | Red | Note 3 | 300/500 V | 5 | M20
168 | RD-1P-2-F By Vendor | SD-1194 | Smoke Detector | IC- | SD-1194 | SD-1194 | SD-1195 | FGS | FRS | - | - | 1 | Pair | 1.5 | Overall Screen | Red | Note 3 | 300/500 V | 5 | M20
168 | RD-1P-2-F By Vendor | SD-1195 | Smoke Detector | IC- | SD-1195 | SD-1195 | SD-1196 | FGS | FRS | - | - | 1 | Pair | 1.5 | Overall Screen | Red | Note 3 | 300/500 V | 5 | M20
168 | RD-1P-2-F By Vendor | SD-1196 | Smoke Detector | IC- | SD-1196 | SD-1196 | SD-1197 | FGS | FRS | - | - | 1 | Pair | 1.5 | Overall Screen | Red | Note 3 | 300/500 V | 5 | M20
168 | RD-1P-2-F By Vendor | SD-1197 | Smoke Detector | IC- | SD-1197 | SD-1197 | FACP | FGS | FRS | - | - | 1 | Pair | 1.5 | Overall Screen | Red | Note 3 | 300/500 V | 50 | M20
168 | RD-1P-2-F By Vendor | FACP-LOOP3 | Output Port of Loop 3 | IC- | FACP-LOOP3 | FACP | SD-1150 | FGS | FRS | - | - | 1 | Pair | 1.5 | Overall Screen | Red | Note 3 | 300/500 V | 50 | M20
168 | RD-1P-2-F By Vendor | SD-1150 | Smoke Detector | IC- | SD-1150 | SD-1150 | SD-1151 | FGS | FRS | - | - | 1 | Pair | 1.5 | Overall Screen | Red | Note 3 | 300/500 V | 5 | M20
168 | RD-1P-2-F By Vendor | SD-1151 | Smoke Detector | IC- | SD-1151 | SD-1151 | SD-1152 | FGS | FRS | - | - | 1 | Pair | 1.5 | Overall Screen | Red | Note 3 | 300/500 V | 5 | M20
168 | RD-1P-2-F By Vendor | SD-1152 | Smoke Detector | IC- | SD-1152 | SD-1152 | SD-1153 | FGS | FRS | - | - | 1 | Pair | 1.5 | Overall Screen | Red | Note 3 | 300/500 V | 5 | M20
168 | RD-1P-2-F By Vendor | SD-1153 | Smoke Detector | IC- | SD-1153 | SD-1153 | SD-1154 | FGS | FRS | - | - | 1 | Pair | 1.5 | Overall Screen | Red | Note 3 | 300/500 V | 5 | M20
168 | RD-1P-2-F By Vendor | SD-1154 | Smoke Detector | IC- | SD-1154 | SD-1154 | SD-1155 | FGS | FRS | - | - | 1 | Pair | 1.5 | Overall Screen | Red | Note 3 | 300/500 V | 5 | M20
168 | RD-1P-2-F By Vendor | SD-1155 | Smoke Detector | IC- | SD-1155 | SD-1155 | SD-1156 | FGS | FRS | - | - | 1 | Pair | 1.5 | Overall Screen | Red | Note 3 | 300/500 V | 5 | M20
168 | RD-1P-2-F By Vendor | SD-1156 | Smoke Detector | IC- | SD-1156 | SD-1156 | SD-1157 | FGS | FRS | - | - | 1 | Pair | 1.5 | Overall Screen | Red | Note 3 | 300/500 V | 5 | M20
168 | RD-1P-2-F By Vendor | SD-1157 | Smoke Detector | IC- | SD-1157 | SD-1157 | SD-1158 | FGS | FRS | - | - | 1 | Pair | 1.5 | Overall Screen | Red | Note 3 | 300/500 V | 5 | M20
168 | RD-1P-2-F By Vendor | SD-1158 | Smoke Detector | IC- | SD-1158 | SD-1158 | SD-1159 | FGS | FRS | - | - | 1 | Pair | 1.5 | Overall Screen | Red | Note 3 | 300/500 V | 5 | M20
168 | RD-1P-2-F By Vendor | SD-1159 | Smoke Detector | IC- | SD-1159 | SD-1159 | SD-1160 | FGS | FRS | - | - | 1 | Pair | 1.5 | Overall Screen | Red | Note 3 | 300/500 V | 5 | M20
168 | RD-1P-2-F By Vendor | SD-1160 | Smoke Detector | IC- | SD-1160 | SD-1160 | SD-1161 | FGS | FRS | - | - | 1 | Pair | 1.5 | Overall Screen | Red | Note 3 | 300/500 V | 5 | M20
168 | RD-1P-2-F By Vendor | SD-1161 | Smoke Detector | IC- | SD-1161 | SD-1161 | SD-1162 | FGS | FRS | - | - | 1 | Pair | 1.5 | Overall Screen | Red | Note 3 | 300/500 V | 5 | M20
168 | RD-1P-2-F By Vendor | SD-1162 | Smoke Detector | IC- | SD-1162 | SD-1162 | SD-1163 | FGS | FRS | - | - | 1 | Pair | 1.5 | Overall Screen | Red | Note 3 | 300/500 V | 5 | M20
168 | RD-1P-2-F By Vendor | SD-1163 | Smoke Detector | IC- | SD-1163 | SD-1163 | SD-1164 | FGS | FRS | - | - | 1 | Pair | 1.5 | Overall Screen | Red | Note 3 | 300/500 V | 5 | M20
168 | RD-1P-2-F By Vendor | SD-1164 | Smoke Detector | IC- | SD-1164 | SD-1164 | SD-1165 | FGS | FRS | - | - | 1 | Pair | 1.5 | Overall Screen | Red | Note 3 | 300/500 V | 5 | M20
168 | RD-1P-2-F By Vendor | SD-1165 | Smoke Detector | IC- | SD-1165 | SD-1165 | SD-1166 | FGS | FRS | - | - | 1 | Pair | 1.5 | Overall Screen | Red | Note 3 | 300/500 V | 5 | M20
168 | RD-1P-2-F By Vendor | SD-1166 | Smoke Detector | IC- | SD-1166 | SD-1166 | SD-1167 | FGS | FRS | - | - | 1 | Pair | 1.5 | Overall Screen | Red | Note 3 | 300/500 V | 5 | M20
168 | RD-1P-2-F By Vendor | SD-1167 | Smoke Detector | IC- | SD-1167 | SD-1167 | SD-1168 | FGS | FRS | - | - | 1 | Pair | 1.5 | Overall Screen | Red | Note 3 | 300/500 V | 5 | M20
168 | RD-1P-2-F By Vendor | SD-1168 | Smoke Detector | IC- | SD-1168 | SD-1168 | SD-1169 | FGS | FRS | - | - | 1 | Pair | 1.5 | Overall Screen | Red | Note 3 | 300/500 V | 5 | M20
168 | RD-1P-2-F By Vendor | SD-1169 | Smoke Detector | IC- | SD-1169 | SD-1169 | SD-1170 | FGS | FRS | - | - | 1 | Pair | 1.5 | Overall Screen | Red | Note 3 | 300/500 V | 5 | M20
168 | RD-1P-2-F By Vendor | SD-1170 | Smoke Detector | IC- | SD-1170 | SD-1170 | FACP | FGS | FRS | - | - | 1 | Pair | 1.5 | Overall Screen | Red | Note 3 | 300/500 V | 50 | M20
168 | RD-1P-2-FA By Vendor | FACP-LOOP4 | Output Port of Loop 4 | IC- | FACP-LOOP4 | FACP | HN-1201 | FGS | FRS | - | - | 1 | Pair | 1.5 | Overall Screen | Red | Note 3 | 300/500 V | 50 | M20
168 | RD-1P-2-F By Vendor | HN-1201 | Horn | IC- | HN-1201 | HN-1201 | BR-1201 | FGS | FRS | - | - | 1 | Pair | 1.5 | Overall Screen | Red | Note 3 | 300/500 V | 5 | M20
168 | RD-1P-2-F By Vendor | BR-1201 | Beacon - Red | IC- | BR-1201 | BR-1201 | BB-1201 | FGS | FRS | - | - | 1 | Pair | 1.5 | Overall Screen | Red | Note 3 | 300/500 V | 5 | M20
168 | RD-1P-2-F By Vendor | BB-1201 | Beacon - Blue | IC- | BB-1201 | BB-1201 | BY-1201 | FGS | FRS | - | - | 1 | Pair | 1.5 | Overall Screen | Red | Note 3 | 300/500 V | 5 | M20
168 | RD-1P-2-F By Vendor | BY-1201 | Beacon - Yellow | IC- | BY-1201 | BY-1201 | MAC-1201 | FGS | FRS | - | - | 1 | Pair | 1.5 | Overall Screen | Red | Note 3 | 300/500 V | 5 | M20
168 | RD-1P-2-F By Vendor | MAC-1201 | Manual Call Point | IC- | MAC-1201 | MAC-1201 | SD-1201 | FGS | FRS | - | - | 1 | Pair | 1.5 | Overall Screen | Red | Note 3 | 300/500 V | 5 | M20
168 | RD-1P-2-F By Vendor | SD-1201 | Smoke Detector | IC- | SD-1201 | SD-1201 | SD-1202 | FGS | FRS | - | - | 1 | Pair | 1.5 | Overall Screen | Red | Note 3 | 300/500 V | 5 | M20
168 | RD-1P-2-F By Vendor | SD-1202 | Smoke Detector | IC- | SD-1202 | SD-1202 | MAC-1202 | FGS | FRS | - | - | 1 | Pair | 1.5 | Overall Screen | Red | Note 3 | 300/500 V | 5 | M20
168 | RD-1P-2-FA By Vendor | MAC-1202 | Manual Call Point | IC- | MAC-1202 | MAC-1202 | FACP | FGS | FRS | - | - | 1 | Pair | 1.5 | Overall Screen | Red | Note 3 | 300/500 V | 50 | M20
168 | RD-1P-2-FA By Vendor | FACP-LOOP5 | Output Port of Loop 5 | IC- | FACP-LOOP5 | FACP | HN-1202 | FGS | FRS | - | - | 1 | Pair | 1.5 | Overall Screen | Red | Note 3 | 300/500 V | 50 | M20
168 | RD-1P-2-F By Vendor | HN-1202 | Horn | IC- | HN-1202 | HN-1202 | BR-1202 | FGS | FRS | - | - | 1 | Pair | 1.5 | Overall Screen | Red | Note 3 | 300/500 V | 5 | M20
168 | RD-1P-2-F By Vendor | BR-1202 | Beacon - Red | IC- | BR-1202 | BR-1202 | BB-1202 | FGS | FRS | - | - | 1 | Pair | 1.5 | Overall Screen | Red | Note 3 | 300/500 V | 5 | M20
168 | RD-1P-2-F By Vendor | BB-1202 | Beacon - Blue | IC- | BB-1202 | BB-1202 | BY-1202 | FGS | FRS | - | - | 1 | Pair | 1.5 | Overall Screen | Red | Note 3 | 300/500 V | 5 | M20
168 | RD-1P-2-F By Vendor | BY-1202 | Beacon - Yellow | IC- | BY-1202 | BY-1202 | MAC-1203 | FGS | FRS | - | - | 1 | Pair | 1.5 | Overall Screen | Red | Note 3 | 300/500 V | 5 | M20
168 | RD-1P-2-F By Vendor | MAC-1203 | Manual Call Point | IC- | MAC-1203 | MAC-1203 | LHD-1201 | FGS | FRS | - | - | 1 | Pair | 1.5 | Overall Screen | Red | Note 3 | 300/500 V | 5 | M20
168 | RD-1P-2-F By Vendor | LHD-1201 | Linear Heat Detector | IC- | LHD-1201 | LHD-1201 | LHD-1202 | FGS | FRS | - | - | 1 | Pair | 1.5 | Overall Screen | Red | Note 3 | 300/500 V | 5 | M20
168 | RD-1P-2-F By Vendor | LHD-1202 | Linear Heat Detector | IC- | LHD-1202 | LHD-1202 | LHD-1203 | FGS | FRS | - | - | 1 | Pair | 1.5 | Overall Screen | Red | Note 3 | 300/500 V | 5 | M20
168 | RD-1P-2-FA By Vendor | LHD-1203 | Linear Heat Detector | IC- | LHD-1203 | LHD-1203 | FACP | FGS | FRS | - | - | 1 | Pair | 1.5 | Overall Screen | Red | Note 3 | 300/500 V | 50 | M20
168 | RD-1P-2-FA By Vendor | FACP-LOOP6 | Output Port of Loop 6 | IC- | FACP-LOOP6 | FACP | HN-1301 | FGS | FRS | - | - | 1 | Pair | 1.5 | Overall Screen | Red | Note 3 | 300/500 V | 50 | M20
168 | RD-1P-2-F By Vendor | HN-1301 | Horn | IC- | HN-1301 | HN-1301 | BR-1301 | FGS | FRS | - | - | 1 | Pair | 1.5 | Overall Screen | Red | Note 3 | 300/500 V | 5 | M20
168 | RD-1P-2-F By Vendor | BR-1301 | Beacon - Red | IC- | BR-1301 | BR-1301 | BB-1301 | FGS | FRS | - | - | 1 | Pair | 1.5 | Overall Screen | Red | Note 3 | 300/500 V | 5 | M20
168 | RD-1P-2-F By Vendor | BB-1301 | Beacon - Blue | IC- | BB-1301 | BB-1301 | BY-1301 | FGS | FRS | - | - | 1 | Pair | 1.5 | Overall Screen | Red | Note 3 | 300/500 V | 5 | M20
168 | RD-1P-2-F By Vendor | BY-1301 | Beacon - Yellow | IC- | BY-1301 | BY-1301 | MAC-1301 | FGS | FRS | - | - | 1 | Pair | 1.5 | Overall Screen | Red | Note 3 | 300/500 V | 5 | M20
168 | RD-1P-2-F By Vendor | MAC-1301 | Manual Call Point | IC- | MAC-1301 | MAC-1301 | MAC-1302 | FGS | FRS | - | - | 1 | Pair | 1.5 | Overall Screen | Red | Note 3 | 300/500 V | 5 | M20
168 | RD-1P-2-F By Vendor | MAC-1302 | Manual Call Point | IC- | MAC-1302 | MAC-1302 | MAC-1303 | FGS | FRS | - | - | 1 | Pair | 1.5 | Overall Screen | Red | Note 3 | 300/500 V | 5 | M20
168 | RD-1P-2-F By Vendor | MAC-1303 | Manual Call Point | IC- | MAC-1303 | MAC-1303 | SD-1301 | FGS | FRS | - | - | 1 | Pair | 1.5 | Overall Screen | Red | Note 3 | 300/500 V | 5 | M20
168 | RD-1P-2-F By Vendor | SD-1301 | Smoke Detector | IC- | SD-1301 | SD-1301 | SD-1302 | FGS | FRS | - | - | 1 | Pair | 1.5 | Overall Screen | Red | Note 3 | 300/500 V | 5 | M20
168 | RD-1P-2-F By Vendor | SD-1302 | Smoke Detector | IC- | SD-1302 | SD-1302 | SD-1303 | FGS | FRS | - | - | 1 | Pair | 1.5 | Overall Screen | Red | Note 3 | 300/500 V | 5 | M20
168 | RD-1P-2-F By Vendor | SD-1303 | Smoke Detector | IC- | SD-1303 | SD-1303 | SD-1304 | FGS | FRS | - | - | 1 | Pair | 1.5 | Overall Screen | Red | Note 3 | 300/500 V | 5 | M20
168 | RD-1P-2-F By Vendor | SD-1304 | Smoke Detector | IC- | SD-1304 | SD-1304 | SD-1305 | FGS | FRS | - | - | 1 | Pair | 1.5 | Overall Screen | Red | Note 3 | 300/500 V | 5 | M20
168 | RD-1P-2-F By Vendor | SD-1305 | Smoke Detector | IC- | SD-1305 | SD-1305 | SD-1306 | FGS | FRS | - | - | 1 | Pair | 1.5 | Overall Screen | Red | Note 3 | 300/500 V | 5 | M20
168 | RD-1P-2-F By Vendor | SD-1306 | Smoke Detector | IC- | SD-1306 | SD-1306 | SD-1307 | FGS | FRS | - | - | 1 | Pair | 1.5 | Overall Screen | Red | Note 3 | 300/500 V | 5 | M20
168 | RD-1P-2-FA By Vendor | SD-1307 | Smoke Detector | IC- | SD-1307 | SD-1307 | FACP | FGS | FRS | - | - | 1 | Pair | 1.5 | Overall Screen | Red | Note 3 | 300/500 V | 50 | M20
168 | SERIAL LINK | XA-CO2-1101 | MANUAL/AUTO SELECTOR SWITCH STATUS (FOR PROTECTED AREA) | IC- | FACP | FACP | CO2 PACKAGE | FGS | - | - | - | - | - | - | - | - | - | - | 50 | -
168 |  | XRE-CO2-1101 | RELEASED STATUS (FOR PROTECTED AREA)
168 |  | XI-CO2-1101 | INHIBIT STATUS (FOR PROTECTED AREA)
168 |  | XF-CO2-1101 | GENERAL FAULT
168 |  | HS-CO2-1101 | AUTOMAT RELEASE COMMAND (FOR PROTECTED AREA)
168 | BL-1P-2-A | FIT-2121A | Flow Transmitter | IC- | FIT-2121A | FIT-2121A | JBU-A-2101 | UCP | FRT | SWA | IS | 1 | PAIR | 1.5 | Overall Screen | LT. Blue | NOTE 3 | 300/500 V | 20 | M20 | BY VENDOR
168 | BL-1P-2-A | TIT-2122A | Temperature Transmitter | IC- | TIT-2122A | TIT-2122A | JBU-A-2101 | UCP | FRT | SWA | IS | 1 | PAIR | 1.5 | Overall Screen | LT. Blue | NOTE 3 | 300/500 V | 20 | M20 | BY VENDOR
168 | BL-1P-2-A | PDIT-2122A | Diff. Pressure Transmitter | IC- | PDIT-2122A | PDIT-2122A | JBU-A-2101 | UCP | FRT | SWA | IS | 1 | PAIR | 1.5 | Overall Screen | LT. Blue | NOTE 3 | 300/500 V | 20 | M20 | BY VENDOR
168 | BL-1P-2-A | PIT-2123A | Pressure Transmitter | IC- | PIT-2123A | PIT-2123A | JBU-A-2101 | UCP | FRT | SWA | IS | 1 | PAIR | 1.5 | Overall Screen | LT. Blue | NOTE 3 | 300/500 V | 20 | M20 | BY VENDOR
168 | BL-1P-2-A | TIT-2123A | Temperature Transmitter | IC- | TIT-2123A | TIT-2123A | JBU-A-2101 | UCP | FRT | SWA | IS | 1 | PAIR | 1.5 | Overall Screen | LT. Blue | NOTE 3 | 300/500 V | 20 | M20 | BY VENDOR
168 | BL-1P-2-A | PIT-2124A | Pressure Transmitter | IC- | PIT-2124A | PIT-2124A | JBU-A-2101 | UCP | FRT | SWA | IS | 1 | PAIR | 1.5 | Overall Screen | LT. Blue | NOTE 3 | 300/500 V | 20 | M20 | BY VENDOR
168 | BL-1P-2-A | FIT-2131A | Flow Transmitter | IC- | FIT-2131A | FIT-2131A | JBU-A-2101 | UCP | FRT | SWA | IS | 1 | PAIR | 1.5 | Overall Screen | LT. Blue | NOTE 3 | 300/500 V | 20 | M20 | BY VENDOR
168 | BL-1P-2-A | TIT-2132A | Temperature Transmitter | IC- | TIT-2132A | TIT-2132A | JBU-A-2101 | UCP | FRT | SWA | IS | 1 | PAIR | 1.5 | Overall Screen | LT. Blue | NOTE 3 | 300/500 V | 20 | M20 | BY VENDOR
168 | BL-1P-2-A | PIT-2132A | Pressure Transmitter | IC- | PIT-2132A | PIT-2132A | JBU-A-2101 | UCP | FRT | SWA | IS | 1 | PAIR | 1.5 | Overall Screen | LT. Blue | NOTE 3 | 300/500 V | 20 | M20 | BY VENDOR
168 | BL-1P-2-A | PDIT-2132A | Diff. Pressure Transmitter | IC- | PDIT-2132A | PDIT-2132A | JBU-A-2101 | UCP | FRT | SWA | IS | 1 | PAIR | 1.5 | Overall Screen | LT. Blue | NOTE 3 | 300/500 V | 20 | M20 | BY VENDOR
168 | BL-1P-2-A | TIT-2133A | Temperature Transmitter | IC- | TIT-2133A | TIT-2133A | JBU-A-2101 | UCP | FRT | SWA | IS | 1 | PAIR | 1.5 | Overall Screen | LT. Blue | NOTE 3 | 300/500 V | 20 | M20 | BY VENDOR
168 | BL-1P-2-A | PIT-2133A | Pressure Transmitter | IC- | PIT-2133A | PIT-2133A | JBU-A-2101 | UCP | FRT | SWA | IS | 1 | PAIR | 1.5 | Overall Screen | LT. Blue | NOTE 3 | 300/500 V | 20 | M20 | BY VENDOR
168 | BL-19P-1-A | JBU-A-2101 | Junction Box | MC- | JBU-A-2101 | JBU-A-2101 | UCP | UCP | FRT | SWA | IS | 19 | PAIR | 1 | Individual & Overall Screen | LT. Blue | NOTE 3 | 300/500 V | 220 | M50
168 | BL-1P-2-A | FIT-2121B | Flow Transmitter | IC- | FIT-2121B | FIT-2121B | JBU-A-2102 | UCP | FRT | SWA | IS | 1 | PAIR | 1.5 | Overall Screen | LT. Blue | NOTE 3 | 300/500 V | 20 | M20 | BY VENDOR
168 | BL-1P-2-A | TIT-2122B | Temperature Transmitter | IC- | TIT-2122B | TIT-2122B | JBU-A-2102 | UCP | FRT | SWA | IS | 1 | PAIR | 1.5 | Overall Screen | LT. Blue | NOTE 3 | 300/500 V | 20 | M20 | BY VENDOR
168 | BL-1P-2-A | PDIT-2122B | Diff. Pressure Transmitter | IC- | PDIT-2122B | PDIT-2122B | JBU-A-2102 | UCP | FRT | SWA | IS | 1 | PAIR | 1.5 | Overall Screen | LT. Blue | NOTE 3 | 300/500 V | 20 | M20 | BY VENDOR
168 | BL-1P-2-A | PIT-2123B | Pressure Transmitter | IC- | PIT-2123B | PIT-2123B | JBU-A-2102 | UCP | FRT | SWA | IS | 1 | PAIR | 1.5 | Overall Screen | LT. Blue | NOTE 3 | 300/500 V | 20 | M20 | BY VENDOR
168 | BL-1P-2-A | TIT-2123B | Temperature Transmitter | IC- | TIT-2123B | TIT-2123B | JBU-A-2102 | UCP | FRT | SWA | IS | 1 | PAIR | 1.5 | Overall Screen | LT. Blue | NOTE 3 | 300/500 V | 20 | M20 | BY VENDOR
168 | BL-1P-2-A | PIT-2124B | Pressure Transmitter | IC- | PIT-2124B | PIT-2124B | JBU-A-2102 | UCP | FRT | SWA | IS | 1 | PAIR | 1.5 | Overall Screen | LT. Blue | NOTE 3 | 300/500 V | 20 | M20 | BY VENDOR
168 | BL-1P-2-A | FIT-2131B | Flow Transmitter | IC- | FIT-2131B | FIT-2131B | JBU-A-2102 | UCP | FRT | SWA | IS | 1 | PAIR | 1.5 | Overall Screen | LT. Blue | NOTE 3 | 300/500 V | 20 | M20 | BY VENDOR
168 | BL-1P-2-A | TIT-2132B | Temperature Transmitter | IC- | TIT-2132B | TIT-2132B | JBU-A-2102 | UCP | FRT | SWA | IS | 1 | PAIR | 1.5 | Overall Screen | LT. Blue | NOTE 3 | 300/500 V | 20 | M20 | BY VENDOR
168 | BL-1P-2-A | PIT-2132B | Pressure Transmitter | IC- | PIT-2132B | PIT-2132B | JBU-A-2102 | UCP | FRT | SWA | IS | 1 | PAIR | 1.5 | Overall Screen | LT. Blue | NOTE 3 | 300/500 V | 20 | M20 | BY VENDOR
168 | BL-1P-2-A | PDIT-2132B | Diff. Pressure Transmitter | IC- | PDIT-2132B | PDIT-2132B | JBU-A-2102 | UCP | FRT | SWA | IS | 1 | PAIR | 1.5 | Overall Screen | LT. Blue | NOTE 3 | 300/500 V | 20 | M20 | BY VENDOR
168 | BL-1P-2-A | TIT-2133B | Temperature Transmitter | IC- | TIT-2133B | TIT-2133B | JBU-A-2102 | UCP | FRT | SWA | IS | 1 | PAIR | 1.5 | Overall Screen | LT. Blue | NOTE 3 | 300/500 V | 20 | M20 | BY VENDOR
168 | BL-1P-2-A | PIT-2133B | Pressure Transmitter | IC- | PIT-2133B | PIT-2133B | JBU-A-2102 | UCP | FRT | SWA | IS | 1 | PAIR | 1.5 | Overall Screen | LT. Blue | NOTE 3 | 300/500 V | 20 | M20 | BY VENDOR
168 | BL-19P-1-A | JBU-A-2102 | Junction Box | MC- | JBU-A-2102 | JBU-A-2102 | UCP | UCP | FRT | SWA | IS | 19 | PAIR | 1 | Individual & Overall Screen | LT. Blue | NOTE 3 | 300/500 V | 250 | M50
168 | BL-1P-2-A | FIT-2121C | Flow Transmitter | IC- | FIT-2121C | FIT-2121C | JBU-A-2103 | UCP | FRT | SWA | IS | 1 | PAIR | 1.5 | Overall Screen | LT. Blue | NOTE 3 | 300/500 V | 20 | M20 | BY VENDOR
168 | BL-1P-2-A | TIT-2122C | Temperature Transmitter | IC- | TIT-2122C | TIT-2122C | JBU-A-2103 | UCP | FRT | SWA | IS | 1 | PAIR | 1.5 | Overall Screen | LT. Blue | NOTE 3 | 300/500 V | 20 | M20 | BY VENDOR
168 | BL-1P-2-A | PDIT-2122C | Diff. Pressure Transmitter | IC- | PDIT-2122C | PDIT-2122C | JBU-A-2103 | UCP | FRT | SWA | IS | 1 | PAIR | 1.5 | Overall Screen | LT. Blue | NOTE 3 | 300/500 V | 20 | M20 | BY VENDOR
168 | BL-1P-2-A | PIT-2123C | Pressure Transmitter | IC- | PIT-2123C | PIT-2123C | JBU-A-2103 | UCP | FRT | SWA | IS | 1 | PAIR | 1.5 | Overall Screen | LT. Blue | NOTE 3 | 300/500 V | 20 | M20 | BY VENDOR
168 | BL-1P-2-A | TIT-2123C | Temperature Transmitter | IC- | TIT-2123C | TIT-2123C | JBU-A-2103 | UCP | FRT | SWA | IS | 1 | PAIR | 1.5 | Overall Screen | LT. Blue | NOTE 3 | 300/500 V | 20 | M20 | BY VENDOR
168 | BL-1P-2-A | PIT-2124C | Pressure Transmitter | IC- | PIT-2124C | PIT-2124C | JBU-A-2103 | UCP | FRT | SWA | IS | 1 | PAIR | 1.5 | Overall Screen | LT. Blue | NOTE 3 | 300/500 V | 20 | M20 | BY VENDOR
168 | BL-1P-2-A | FIT-2131C | Flow Transmitter | IC- | FIT-2131C | FIT-2131C | JBU-A-2103 | UCP | FRT | SWA | IS | 1 | PAIR | 1.5 | Overall Screen | LT. Blue | NOTE 3 | 300/500 V | 20 | M20 | BY VENDOR
168 | BL-1P-2-A | TIT-2132C | Temperature Transmitter | IC- | TIT-2132C | TIT-2132C | JBU-A-2103 | UCP | FRT | SWA | IS | 1 | PAIR | 1.5 | Overall Screen | LT. Blue | NOTE 3 | 300/500 V | 20 | M20 | BY VENDOR
168 | BL-1P-2-A | PIT-2132C | Pressure Transmitter | IC- | PIT-2132C | PIT-2132C | JBU-A-2103 | UCP | FRT | SWA | IS | 1 | PAIR | 1.5 | Overall Screen | LT. Blue | NOTE 3 | 300/500 V | 20 | M20 | BY VENDOR
168 | BL-1P-2-A | PDIT-2132C | Diff. Pressure Transmitter | IC- | PDIT-2132C | PDIT-2132C | JBU-A-2103 | UCP | FRT | SWA | IS | 1 | PAIR | 1.5 | Overall Screen | LT. Blue | NOTE 3 | 300/500 V | 20 | M20 | BY VENDOR
168 | BL-1P-2-A | TIT-2133C | Temperature Transmitter | IC- | TIT-2133C | TIT-2133C | JBU-A-2103 | UCP | FRT | SWA | IS | 1 | PAIR | 1.5 | Overall Screen | LT. Blue | NOTE 3 | 300/500 V | 20 | M20 | BY VENDOR
168 | BL-1P-2-A | PIT-2133C | Pressure Transmitter | IC- | PIT-2133C | PIT-2133C | JBU-A-2103 | UCP | FRT | SWA | IS | 1 | PAIR | 1.5 | Overall Screen | LT. Blue | NOTE 3 | 300/500 V | 20 | M20 | BY VENDOR
168 | BL-19P-1-A | JBU-A-2102 | Junction Box | MC- | JBU-A-2103 | JBU-A-2103 | UCP | UCP | FRT | SWA | IS | 19 | PAIR | 1 | Individual & Overall Screen | LT. Blue | NOTE 3 | 300/500 V | 280 | M50
168 | GY-1P-2-A | XZSC-2121A | Limit Switch Close | IC- | XZSC-2121A | XZSC-2121A | JBU-D-2101 | UCP | FRT | SWA | NIS | 1 | PAIR | 1.5 | Overall Screen | Gray | NOTE 3 | 300/500 V | 20 | M20 | BY VENDOR
168 | GY-1P-2-A | XZSO-2121A | Limit Switch Open | IC- | XZSO-2121A | XZSO-2121A | JBU-D-2101 | UCP | FRT | SWA | NIS | 1 | PAIR | 1.5 | Overall Screen | Gray | NOTE 3 | 300/500 V | 20 | M20 | BY VENDOR
168 | GY-1P-2-A | XZSC-2133A | Limit Switch Close | IC- | XZSC-2133A | XZSC-2133A | JBU-D-2101 | UCP | FRT | SWA | NIS | 1 | PAIR | 1.5 | Overall Screen | Gray | NOTE 3 | 300/500 V | 20 | M20 | BY VENDOR
168 | GY-1P-2-A | XZSO-2133A | Limit Switch Open | IC- | XZSO-2133A | XZSO-2133A | JBU-D-2101 | UCP | FRT | SWA | NIS | 1 | PAIR | 1.5 | Overall Screen | Gray | NOTE 3 | 300/500 V | 20 | M20 | BY VENDOR
168 | GY-1P-2-A | BZSC-2132A | Limit Switch Close | IC- | BZSC-2132A | BZSC-2132A | JBU-D-2101 | UCP | FRT | SWA | NIS | 1 | PAIR | 1.5 | Overall Screen | Gray | NOTE 3 | 300/500 V | 20 | M20 | BY VENDOR
168 | GY-1P-2-A | BZSO-2132A | Limit Switch Open | IC- | BZSO-2132A | BZSO-2132A | JBU-D-2101 | UCP | FRT | SWA | NIS | 1 | PAIR | 1.5 | Overall Screen | Gray | NOTE 3 | 300/500 V | 20 | M20 | BY VENDOR
168 | GY-1P-2-A | BZSC-2134A | Limit Switch Close | IC- | BZSC-2134A | BZSC-2134A | JBU-D-2101 | UCP | FRT | SWA | NIS | 1 | PAIR | 1.5 | Overall Screen | Gray | NOTE 3 | 300/500 V | 20 | M20 | BY VENDOR
168 | GY-1P-2-A | BZSO-2134A | Limit Switch Open | IC- | BZSO-2134A | BZSO-2134A | JBU-D-2101 | UCP | FRT | SWA | NIS | 1 | PAIR | 1.5 | Overall Screen | Gray | NOTE 3 | 300/500 V | 20 | M20 | BY VENDOR
168 | GY-19P-1-A | JBU-D-2101 | Junction Box | MC- | JBU-D-2101 | JBU-D-2101 | UCP | UCP | FRT | SWA | NIS | 19 | PAIR | 1 | Overall Screen | Gray | NOTE 3 | 300/500 V | 250 | M50
168 | GY-1P-2-A | XZSC-2121B | Limit Switch Close | IC- | XZSC-2121B | XZSC-2121B | JBU-D-2102 | UCP | FRT | SWA | NIS | 1 | PAIR | 1.5 | Overall Screen | Gray | NOTE 3 | 300/500 V | 20 | M20 | BY VENDOR
168 | GY-1P-2-A | XZSO-2121B | Limit Switch Open | IC- | XZSO-2121B | XZSO-2121B | JBU-D-2102 | UCP | FRT | SWA | NIS | 1 | PAIR | 1.5 | Overall Screen | Gray | NOTE 3 | 300/500 V | 20 | M20 | BY VENDOR
168 | GY-1P-2-A | XZSC-2133B | Limit Switch Close | IC- | XZSC-2133B | XZSC-2133B | JBU-D-2102 | UCP | FRT | SWA | NIS | 1 | PAIR | 1.5 | Overall Screen | Gray | NOTE 3 | 300/500 V | 20 | M20 | BY VENDOR
168 | GY-1P-2-A | XZSO-2133B | Limit Switch Open | IC- | XZSO-2133B | XZSO-2133B | JBU-D-2102 | UCP | FRT | SWA | NIS | 1 | PAIR | 1.5 | Overall Screen | Gray | NOTE 3 | 300/500 V | 20 | M20 | BY VENDOR
168 | GY-1P-2-A | BZSC-2132B | Limit Switch Close | IC- | BZSC-2132B | BZSC-2132B | JBU-D-2102 | UCP | FRT | SWA | NIS | 1 | PAIR | 1.5 | Overall Screen | Gray | NOTE 3 | 300/500 V | 20 | M20 | BY VENDOR
168 | GY-1P-2-A | BZSO-2132B | Limit Switch Open | IC- | BZSO-2132B | BZSO-2132B | JBU-D-2102 | UCP | FRT | SWA | NIS | 1 | PAIR | 1.5 | Overall Screen | Gray | NOTE 3 | 300/500 V | 20 | M20 | BY VENDOR
168 | GY-1P-2-A | BZSC-2134B | Limit Switch Close | IC- | BZSC-2134B | BZSC-2134B | JBU-D-2102 | UCP | FRT | SWA | NIS | 1 | PAIR | 1.5 | Overall Screen | Gray | NOTE 3 | 300/500 V | 20 | M20 | BY VENDOR
168 | GY-1P-2-A | BZSO-2134B | Limit Switch Open | IC- | BZSO-2134B | BZSO-2134B | JBU-D-2102 | UCP | FRT | SWA | NIS | 1 | PAIR | 1.5 | Overall Screen | Gray | NOTE 3 | 300/500 V | 20 | M20 | BY VENDOR
168 | GY-19P-1-A | JBU-D-2102 | Junction Box | MC- | JBU-D-2102 | JBU-D-2102 | UCP | UCP | FRT | SWA | NIS | 19 | PAIR | 1 | Overall Screen | Gray | NOTE 3 | 300/500 V | 280 | M50
168 | GY-1P-2-A | XZSC-2121C | Limit Switch Close | IC- | XZSC-2121C | XZSC-2121C | JBU-D-2103 | UCP | FRT | SWA | NIS | 1 | PAIR | 1.5 | Overall Screen | Gray | NOTE 3 | 300/500 V | 20 | M20 | BY VENDOR
168 | GY-1P-2-A | XZSO-2121C | Limit Switch Open | IC- | XZSO-2121C | XZSO-2121C | JBU-D-2103 | UCP | FRT | SWA | NIS | 1 | PAIR | 1.5 | Overall Screen | Gray | NOTE 3 | 300/500 V | 20 | M20 | BY VENDOR
168 | GY-1P-2-A | XZSC-2133C | Limit Switch Close | IC- | XZSC-2133C | XZSC-2133C | JBU-D-2103 | UCP | FRT | SWA | NIS | 1 | PAIR | 1.5 | Overall Screen | Gray | NOTE 3 | 300/500 V | 20 | M20 | BY VENDOR
168 | GY-1P-2-A | XZSO-2133C | Limit Switch Open | IC- | XZSO-2133C | XZSO-2133C | JBU-D-2103 | UCP | FRT | SWA | NIS | 1 | PAIR | 1.5 | Overall Screen | Gray | NOTE 3 | 300/500 V | 20 | M20 | BY VENDOR
168 | GY-1P-2-A | BZSC-2132C | Limit Switch Close | IC- | BZSC-2132C | BZSC-2132C | JBU-D-2103 | UCP | FRT | SWA | NIS | 1 | PAIR | 1.5 | Overall Screen | Gray | NOTE 3 | 300/500 V | 20 | M20 | BY VENDOR
168 | GY-1P-2-A | BZSO-2132C | Limit Switch Open | IC- | BZSO-2132C | BZSO-2132C | JBU-D-2103 | UCP | FRT | SWA | NIS | 1 | PAIR | 1.5 | Overall Screen | Gray | NOTE 3 | 300/500 V | 20 | M20 | BY VENDOR
168 | GY-1P-2-A | BZSC-2134C | Limit Switch Close | IC- | BZSC-2134C | BZSC-2134C | JBU-D-2103 | UCP | FRT | SWA | NIS | 1 | PAIR | 1.5 | Overall Screen | Gray | NOTE 3 | 300/500 V | 20 | M20 | BY VENDOR
168 | GY-1P-2-A | BZSO-2134C | Limit Switch Open | IC- | BZSO-2134C | BZSO-2134C | JBU-D-2103 | UCP | FRT | SWA | NIS | 1 | PAIR | 1.5 | Overall Screen | Gray | NOTE 3 | 300/500 V | 20 | M20 | BY VENDOR
168 | GY-19P-1-A | JBU-D-2103 | Junction Box | MC- | JBU-D-2103 | JBU-D-2103 | UCP | UCP | FRT | SWA | NIS | 19 | PAIR | 1 | Overall Screen | Gray | NOTE 3 | 300/500 V | 330 | M50
168 | GY-1P-3-A | PSOV-2121A | Solenoid Valve | IC- | PSOV-2121A | PSOV-2121A | JBU-S-2101 | UCP | FRT | SWA | NIS | 1 | PAIR | 2.5 | Overall Screen | Gray | NOTE 3 | 600/1000 V | 20 | M20 | BY VENDOR
168 | GY-1P-3-A | PSOV-2133A | Solenoid Valve | IC- | PSOV-2133A | PSOV-2133A | JBU-S-2101 | UCP | FRT | SWA | NIS | 1 | PAIR | 2.5 | Overall Screen | Gray | NOTE 3 | 600/1000 V | 20 | M20 | BY VENDOR
168 | GY-1P-3-A | PSOV-2132A | Solenoid Valve | IC- | PSOV-2132A | PSOV-2132A | JBU-S-2101 | UCP | FRT | SWA | NIS | 1 | PAIR | 2.5 | Overall Screen | Gray | NOTE 3 | 600/1000 V | 20 | M20 | BY VENDOR
168 | GY-1P-3-A | PSOV-2134A | Solenoid Valve | IC- | PSOV-2134A | PSOV-2134A | JBU-S-2101 | UCP | FRT | SWA | NIS | 1 | PAIR | 2.5 | Overall Screen | Gray | NOTE 3 | 600/1000 V | 20 | M20 | BY VENDOR
168 | GY-7P-3-A | JBU-S-2101 | Junction Box | MC- | JBU-S-2101 | JBU-S-2101 | UCP | UCP | FRT | SWA | NIS | 7 | PAIR | 2.5 | Overall Screen | Gray | NOTE 3 | 600/1000 V | 250 | M32
168 | GY-1P-3-A | PSOV-2121B | Solenoid Valve | IC- | PSOV-2121B | PSOV-2121B | JBU-S-2102 | UCP | FRT | SWA | NIS | 1 | PAIR | 2.5 | Overall Screen | Gray | NOTE 3 | 600/1000 V | 20 | M20 | BY VENDOR
168 | GY-1P-3-A | PSOV-2133B | Solenoid Valve | IC- | PSOV-2133B | PSOV-2133B | JBU-S-2102 | UCP | FRT | SWA | NIS | 1 | PAIR | 2.5 | Overall Screen | Gray | NOTE 3 | 600/1000 V | 20 | M20 | BY VENDOR
168 | GY-1P-3-A | PSOV-2132B | Solenoid Valve | IC- | PSOV-2132B | PSOV-2132B | JBU-S-2102 | UCP | FRT | SWA | NIS | 1 | PAIR | 2.5 | Overall Screen | Gray | NOTE 3 | 600/1000 V | 20 | M20 | BY VENDOR
168 | GY-1P-3-A | PSOV-2134B | Solenoid Valve | IC- | PSOV-2134B | PSOV-2134B | JBU-S-2102 | UCP | FRT | SWA | NIS | 1 | PAIR | 2.5 | Overall Screen | Gray | NOTE 3 | 600/1000 V | 20 | M20 | BY VENDOR
168 | GY-7P-3-A | JBU-S-2102 | Junction Box | MC- | JBU-S-2102 | JBU-S-2102 | UCP | UCP | FRT | SWA | NIS | 7 | PAIR | 2.5 | Overall Screen | Gray | NOTE 3 | 600/1000 V | 280 | M32
168 | GY-1P-3-A | PSOV-2121C | Solenoid Valve | IC- | PSOV-2121C | PSOV-2121C | JBU-S-2103 | UCP | FRT | SWA | NIS | 1 | PAIR | 2.5 | Overall Screen | Gray | NOTE 3 | 600/1000 V | 20 | M20 | BY VENDOR
168 | GY-1P-3-A | PSOV-2133C | Solenoid Valve | IC- | PSOV-2133C | PSOV-2133C | JBU-S-2103 | UCP | FRT | SWA | NIS | 1 | PAIR | 2.5 | Overall Screen | Gray | NOTE 3 | 600/1000 V | 20 | M20 | BY VENDOR
168 | GY-1P-3-A | PSOV-2132C | Solenoid Valve | IC- | PSOV-2132C | PSOV-2132C | JBU-S-2103 | UCP | FRT | SWA | NIS | 1 | PAIR | 2.5 | Overall Screen | Gray | NOTE 3 | 600/1000 V | 20 | M20 | BY VENDOR
168 | GY-1P-3-A | PSOV-2134C | Solenoid Valve | IC- | PSOV-2134C | PSOV-2134C | JBU-S-2103 | UCP | FRT | SWA | NIS | 1 | PAIR | 2.5 | Overall Screen | Gray | NOTE 3 | 600/1000 V | 20 | M20 | BY VENDOR
168 | GY-7P-3-A | JBU-S-2103 | Junction Box | MC- | JBU-S-2103 | JBU-S-2103 | UCP | UCP | FRT | SWA | NIS | 7 | PAIR | 2.5 | Overall Screen | Gray | NOTE 3 | 600/1000 V | 220 | M32
D02
TOTALLY REVIZED