## Cover
NISOC |  |  | نگهداشت و افزایش تولید میدان نفتی بینک سطح الارض احداث رديف تراكم گاز در ايستگاه جمع آوري بينك
Process Data Sheets For 1st Stage Gas Air Coolers
شماره پیمان: |  |  | پروژه |  | بسته کاری | صادرکننده | تسهیلات |  | رشته | نوع مدرک | سریال | نسخه |  | شماره صفحه: 1 از 6
9184 – 073 - 053 |  |  | BK |  | GCS | PEDCO | 120 |  | PR | DT | 0003 | D05
طرح نگهداشت و افزایش تولید 27 مخزن
Process Data Sheets For 1st Stage Gas Air Coolers نگهداشت و افزایش تولید میدان نفتی بینک
D05 |  | JAN.2023 |  | AFC |  |  |  | M.Aryafar |  |  | M.Fakharian |  | M.Mehrshad
D04 |  | NOV.2022 |  | IFA |  |  |  | M.Aryafar |  |  | M.Fakharian |  | M.Mehrshad
D03 |  | Aug.2022 |  | IFA |  |  |  | M.Aryafar |  |  | M.Fakharian |  | M.Mehrshad
D02 |  | Jun.2022 |  | IFA |  |  |  | M.Aryafar |  |  | M.Fakharian |  | M.Mehrshad
D01 |  | Dec.2021 |  | IFA |  |  |  | M.Aryafar |  |  | M.Fakharian |  | M.Mehrshad
D00 |  | NOV.2021 |  | IFC |  |  |  | M.Aryafar |  |  | M.Fakharian |  | M.Mehrshad
Rev. |  | Date |  | Purpose of Issue / Status |  |  |  | Prepared by: |  |  | Checked by: |  | Approved by: |  | CLIENT Approval
Class: 1 |  |  |  | CLIENT Doc. Number: |  |  | F0Z-708748
status: | IDC: Inter-Discipline Check
IFC: Issued For Comment
IFA: Issued For Approval
AFD: Approved For Design
AFC: Approved For Construction
AFP: Approved For Purchase
AFQ: Approved For Quotation
IFI: Issued For Information
AB-R: As-Built for CLIENT Review
AB-A: As-Built –Approved

## Record Sheet
NISOC |  |  |  | نگهداشت و افزایش تولید میدان نفتی بینک سطح الارض احداث رديف تراكم گاز در ايستگاه جمع آوري بينك
Process Data Sheets For 1st Stage Gas Air Coolers
شماره پیمان: |  |  |  | پروژه |  | بسته کاری |  | صادرکننده |  | تسهیلات |  | رشته |  | نوع مدرک |  | سریال | نسخه | شماره صفحه: 2 از 6
9184 – 073 - 053 |  |  |  | BK |  | GCS |  | PEDCO |  | 120 |  | PR |  | DT |  | 0003 | D05
CHANGE RECORD SHEET
| PAGE | D00 | D01 | D02 | D03 |  | D04 |  | D05 |  | PAGE |  | D00 |  | D01 | D02 | D03 |  | D04 | D05
| 1 | X | X | X | X |  | X |  | X |  | 51
| 2 | X | X | X | X |  | X |  | X |  | 52
| 3 | X | X | X |  |  | X |  |  |  | 53
| 4 | X | X | X |  |  | X |  |  |  | 54
| 5 | X | X | X | [6 empty] | 55
| 6 | [5 empty] | X |  | X |  | 56
| 7 | [9 empty] | 57
| 8 | [9 empty] | 58
| 9 | [9 empty] | 59
| 10 | [9 empty] | 60
| 11 | [9 empty] | 61
| 12 | [9 empty] | 62
| 13 | [9 empty] | 63
| 14 | [9 empty] | 64
| 15 | [9 empty] | 65
| 16 | [9 empty] | 66
| 17 | [9 empty] | 67
| 18 | [9 empty] | 68
| 19 | [9 empty] | 69
| 20 | [9 empty] | 70
| 21 | [9 empty] | 71
| 22 | [9 empty] | 72
| 23 | [9 empty] | 73
| 24 | [9 empty] | 74
| 25 | [9 empty] | 75
| 26 | [9 empty] | 76
| 27 | [9 empty] | 77
| 28 | [9 empty] | 78
| 29 | [9 empty] | 79
| 30 | [9 empty] | 80
| 31 | [9 empty] | 81
| 32 | [9 empty] | 82
| 33 | [9 empty] | 83
| 34 | [9 empty] | 84
| 35 | [9 empty] | 85
| 36 | [9 empty] | 86
| 37 | [9 empty] | 87
| 38 | [9 empty] | 88
| 39 | [9 empty] | 89
| 40 | [9 empty] | 90
| 41 | [9 empty] | 91
| 42 | [9 empty] | 92
| 43 | [9 empty] | 93
| 44 | [9 empty] | 94
| 45 | [9 empty] | 95
| 46 | [9 empty] | 96
| 47 | [9 empty] | 97
| 48 | [9 empty] | 98
| 49 | [9 empty] | 99
| 50 | [9 empty] | 100

## Sheet 1
NISOC | [5 empty] | نگهداشت و افزایش تولید میدان نفتی بینک سطح الارض احداث رديف تراكم گاز در ايستگاه جمع آوري بينك
Process Data Sheets For 1st Stage Gas Air Coolers
شماره پیمان: | [5 empty] | پروژه |  |  |  | بسته کاری |  |  |  | صادرکننده |  |  |  | تسهیلات |  |  | رشته |  | نوع مدرک |  | سریال |  |  | نسخه |  | شماره صفحه: 3 از 6
9184 – 073 - 053 | [5 empty] | BK |  |  |  | GCS |  |  |  | PEDCO |  |  |  | 120 |  |  | PR |  | DT |  | 0003 |  |  | D05
1 | Note | [32 empty] | Rev
2 |  | Service Of Unit | [5 empty] | 1st Stage Gas Compression Cooler | [10 empty] | Case |  |  |  |  | Summer Case
3 |  | Service Type | [5 empty] | Sour Service | [10 empty] | Tag No. |  |  |  |  | AE-2101 A/B/C
4 | 7 | Heat Duty(Normal x Overdesign) |  |  |  |  | MW |  |  | 0.33181 |  | x | 1.1 | [5 empty] | No. Req'd |  |  | 3 |  | Working |  |  | 2 | Standby |  |  | 1 | Total | 3
5 |  | Draught | [5 empty] | Induced Draft Type | [10 empty] | Winterization Control | [6 empty] | □ Yes |  |  | ■ No
6 |  | Cyclic Service | [5 empty] | - | [10 empty] | Misc. Conn's: | [6 empty] | □ TI |  |  | □ PI
7 |  | P&ID Number |  | BK-GCS-PEDCO-120-PR-PI-0008
8 |  | TUBE SIDE PERFORMANCE OF ONE UNIT
9 |  | Fluid Name | [5 empty] | Hydrocarbon
10 |  | Fluid Quantity Total (Normal) | [6 empty] | kg/hr |  | 8664 | [15 empty] | IN |  |  |  | Out
11 | [9 empty] | IN | [5 empty] | Out |  |  | Molecular Weight |  |  |  |  | (V) | - |  | 24.5234 |  |  |  | 24.5234
12 |  |  | - Vapor |  | kg/h |  |  |  | 8664 |  |  |  |  | 8664 | [9 empty] | (L) |  |  | - |  |  |  | -
13 |  |  | - Liquid |  | kg/h |  |  |  | - |  |  |  |  | - |  |  |  |  | Density |  |  |  |  | (V) | kg/m3 |  | 15.38 |  |  |  | 18.2771
14 | [23 empty] | (L) |  |  | - |  |  |  | -
15 |  |  | - Water |  | kg/h |  |  |  | - |  |  |  |  | - |  |  |  |  | Thermal Cond. |  |  |  |  | (V) | W/m-K |  | 0.041641 |  |  |  | 0.033091
16 | [23 empty] | (L) |  |  | - |  |  |  | -
17 |  | Temperature |  |  | °C |  |  |  | 124.8 (1) |  |  |  |  | 60 |  |  |  |  | Specific Heat |  |  |  |  | (V) | kJ/kgmol°C |  | 54.53 |  |  |  | 50.5358
18 |  | Operating Pressure |  |  | barg |  |  |  | 19 |  |  |  |  | 18.3 | [9 empty] | (L) |  |  | - |  |  |  | -
19 |  | Pressure Drop |  |  | bar | Allowable | [7 empty] | 0.7 |  |  |  |  | Viscosity |  |  |  |  | (V) | cP |  | 0.014761 |  |  |  | 0.012653
20 |  | Pour Point/Freeze Point |  |  | °C |  |  |  | - |  |  |  | / |  | - | [8 empty] | (L) |  |  | - |  |  |  | -
21 | [18 empty] | Latent Heat |  |  |  |  | kJ/kg |  |  | - |  |  |  | -
22 | [18 empty] | Fouling Resistance | [5 empty] | m2 °C/W |  |  |  | 0.00017
23 |  | AIR SIDE PERFORMANCE OF ONE UNIT
24 |  | Inlet Air Temperature |  |  |  | °C |  |  |  |  | 50.26 | [5 empty] | Min. Ambient Air Temperature | [7 empty] | °C |  |  |  | 5
25 |  | Barometric Pressure |  |  |  | milibar |  |  |  |  | 914.2 -990.7 | [5 empty] | Elevation from sea level | [7 empty] | m |  |  |  | 12.5
26 |  | Air Side Fouling Resistance |  |  |  | m2°C/W |  |  |  |  | 0.00035
27 |  | Type Of Control
28 |  | Louver |  |  |  |  | ■ Yes |  |  | □ No | [6 empty] | Action Control | [9 empty] | □ Auto |  |  |  | ■ Manual
29 |  | Fan Pitch |  |  |  |  | ■ Yes |  |  | □ No | [6 empty] | Action Control | [9 empty] | ■Auto |  |  |  | □ Manual
30 |  | VFD |  |  |  |  | □ Yes |  |  | ■ No
31 |  | CONSTRUCTION
32 |  | Design Pressure |  |  | barg |  |  |  | 22 | [7 empty] | Header Material | [8 empty] | SS 316L (4)
33 |  | Vacuum Pressure @ Temp. of | [6 empty] | - | [7 empty] | Header Corr. Allow. | [5 empty] | - | mm
34 |  | Design Temperature |  |  | °C |  |  |  | 155 | [7 empty] | Tube Material | [8 empty] | SS 316L (4)
35 |  | MDMT |  |  | °C |  |  |  | -28 | [7 empty] | P.W.H.T.(Process Reason)
36 | 2 | Slope |  |  | % |  |  |  | Note2 | [7 empty] | Nozzle Size |  |  | in |  | -Inlet |  |  |  | 6
37 |  | Chemical Cleaning | [5 empty] | □ Yes |  |  | ■ No | [5 empty] | Nozzle Size |  |  | in |  | -Outlet |  |  |  | 6
38 |  | Heating Fluid
39 |  | Heating Fluid | [14 empty] | Flow Rate | [6 empty] | kg/s
40 |  | Temperature(in/out) |  |  | °C | [6 empty] | / |  |  |  |  | Inlet Pressure | [6 empty] | barg | [5 empty] | /
41 |  | Design Temperature |  |  | °C | [11 empty] | Pressure Drop(allowable) | [6 empty] | bar
42 |  | Inlet/Outlet Nozzle |  |  | in | [6 empty] | / |  |  |  |  | Design Pressure | [6 empty] | barg
43 |  | NOTES
44 | 1 | It will be finalized after receiving compressor supplier data.
45 | 2 | Bundle to be self draining. The last row should 1% sloped.
46 | 3 | Design requirement should be in compliance with Process Design Criteria "BK-GNRAL-PEDCO-000-PR-DC-0001" and IPS-E-PR-785.
47 | 4 | Deleted.
48 | 5 | For maximum, minimum and average temperature, min design relative humidity refer to "BK-GNRAL-PEDCO-000-PR-DB-0001".
49 | 6 | Material requirement should be in compliance with NACE MR 0175/ISO 15156 and Technical Specification for Material Requirements in Sour service
50 |  | BK-GNRAL-PEDCO-000-PI-SP-0008, IPS-MPM-200.
51 | 7 | Air coolers over sizing shall be considered 10 % on maximum duty or flow rate, whichever is greater.
Note on P31: Saeed Ghanbari: Maximum summer dry bulb

## Sheet 2
NISOC |  |  |  |  | نگهداشت و افزایش تولید میدان نفتی بینک سطح الارض احداث رديف تراكم گاز در ايستگاه جمع آوري بينك
Process Data Sheets For 1st Stage Gas Air Coolers
شماره پیمان: |  |  |  |  | پروژه |  |  |  | بسته کاری |  |  |  | صادرکننده |  |  |  | تسهیلات |  | رشته | نوع مدرک |  | سریال |  |  | نسخه |  | شماره صفحه: 4 از 6
9184 – 073 - 053 |  |  |  |  | BK |  |  |  | GCS |  |  |  | PEDCO |  |  |  | 120 |  | PR | DT |  | 0003 |  |  | D05
1 | Note | [30 empty] | REV
2 |  | Service Of Unit | [5 empty] | 1st Stage Gas Compression Cooler | [9 empty] | Case |  |  |  | Winter Case
3 |  | Service Type | [5 empty] | Sour Service | [9 empty] | Tag No. |  |  |  | AE-2101 A/B/C
4 | 7 | Heat Duty(Normal x Overdesign) |  |  |  |  | MW |  |  | 0.24222 |  | x | 1.1 |  |  |  |  | No. Req'd |  | 3 |  | Working |  |  | 2 | Standby |  |  | 1 | Total | 3
5 |  | Draught | [5 empty] | Induced Draft Type | [9 empty] | Winterization Control | [5 empty] | □ Yes |  |  | ■ No
6 |  | Cyclic Service | [5 empty] | - | [9 empty] | Misc. Conn's: | [5 empty] | □ TI |  |  | □ PI
7 |  | P&ID Number |  | BK-GCS-PEDCO-120-PR-PI-0008
8 |  | TUBE SIDE PERFORMANCE OF ONE UNIT
9 |  | Fluid Name | [5 empty] | Hydrocarbon
10 |  | Fluid Quantity Total (Normal) | [6 empty] | kg/hr | 7585 | [14 empty] | IN |  |  |  | Out
11 | [9 empty] | IN | [5 empty] | Out |  | Molecular Weight |  |  |  | (V) | - |  | 21.5577 |  |  |  | 21.5577
12 |  |  | - Vapor |  | kg/h |  |  |  | 7585 |  |  |  |  | 7585 | [7 empty] | (L) |  |  | - |  |  |  | -
13 |  |  | - Liquid |  | kg/h |  |  |  | - |  |  |  |  | - |  |  |  | Density |  |  |  | (V) | kg/m3 |  | 13.85 |  |  |  | 15.8087
14 | [21 empty] | (L) |  |  | - |  |  |  | -
15 |  |  | - Water |  | kg/h |  |  |  | - |  |  |  |  | - |  |  |  | Thermal Cond. |  |  |  | (V) | W/m-K |  | 0.042424 |  |  |  | 0.035131
16 | [21 empty] | (L) |  |  | - |  |  |  | -
17 |  | Temperature |  |  | °C |  |  |  | 113.1 (1) |  |  |  |  | 60 |  |  |  | Specific Heat |  |  |  | (V) | kJ/kgmol°C |  | 48.4 |  |  |  | 45.631
18 |  | Operating Pressure |  |  | barg |  |  |  | 19 |  |  |  |  | 18.3 | [7 empty] | (L) |  |  | - |  |  |  | -
19 |  | Pressure Drop |  |  | bar | Allowable | [7 empty] | 0.7 |  |  |  | Viscosity |  |  |  | (V) | cP |  | 0.014448 |  |  |  | 0.012747
20 |  | Pour Point/Freeze Point | [6 empty] | - |  |  |  | / |  | - | [6 empty] | (L) |  |  | - |  |  |  | -
21 | [17 empty] | Latent Heat |  |  |  | kJ/kg |  |  | - |  |  |  | -
22 | [17 empty] | Fouling Resistance |  |  |  |  | m2 °C/W |  |  | 0.00017
23 |  | AIR SIDE PERFORMANCE OF ONE UNIT
24 |  | Inlet Air Temperature |  |  |  | °C |  |  |  |  | 50.26 | [5 empty] | Min. Ambient Air Temperature | [5 empty] | °C |  |  |  | 5
25 |  | Barometric Pressure |  |  |  | milibar |  |  |  |  | 914.2 -990.7 | [5 empty] | Altitude | [5 empty] | m |  |  |  | 12.5
26 |  | Air Side Fouling Resistance |  |  |  | m2°C/W |  |  |  |  | 0.00035
27 |  | Type Of Control
28 |  | Louver |  |  |  |  | ■ Yes |  |  | □ No | [6 empty] | Action Control | [7 empty] | □ Auto |  |  |  | ■ Manual
29 |  | Fan Pitch |  |  |  |  | ■ Yes |  |  | □ No | [6 empty] | Action Control | [7 empty] | ■Auto |  |  |  | □ Manual
30 |  | VFD |  |  |  |  | □ Yes |  |  | ■ No
31 |  | CONSTRUCTION
32 |  | Design Pressure |  |  | barg |  |  |  | 22 | [7 empty] | Header Material | [6 empty] | SS 316L (4)
33 |  | Vacuum Pressure @ Temp. of | [6 empty] | - | [7 empty] | Header Corr. Allow. |  |  |  | - | mm
34 |  | Design Temperature |  |  | °C |  |  |  | 155 | [7 empty] | Tube Material | [6 empty] | SS 316L (4)
35 |  | MDMT |  |  | °C |  |  |  | -28 | [7 empty] | P.W.H.T.(Process Reason)
36 |  | Slope |  |  | % |  |  |  | Note2 | [7 empty] | Nozzle Size |  | in | -Inlet |  |  |  | 6
37 |  | Chemical Cleaning | [5 empty] | □ Yes |  |  | ■ No | [5 empty] | Nozzle Size |  | in | -Outlet |  |  |  | 6
38 |  | Heating Fluid
39 |  | Heating Fluid | [14 empty] | Flow Rate |  |  |  |  | kg/s
40 |  | Temperature(in/out) |  |  | °C | [6 empty] | / |  |  |  |  | Inlet Pressure |  |  |  |  | barg | [5 empty] | /
41 |  | Design Temperature |  |  | °C | [11 empty] | Pressure Drop(allowable) |  |  |  |  | bar
42 |  | Inlet/Outlet Nozzle |  |  | in | [6 empty] | / |  |  |  |  | Design Pressure |  |  |  |  | barg
43 |  | NOTES
44 | 1 | It will be finalized after receiving compressor supplier data.
45 | 2 | Bundle to be self draining. The last row should 1% sloped.
46 | 3 | Design requirement should be in compliance with Process Design Criteria "BK-GNRAL-PEDCO-000-PR-DC-0001" and IPS-E-PR-785.
47 | 4 | Deleted.
48 | 5 | For maximum, minimum and average temperature, min design relative humidity refer to "BK-GNRAL-PEDCO-000-PR-DB-0001".
49 | 6 | Material requirement should be in compliance with NACE MR 0175/ISO 15156 and Technical Specification for Material Requirements in Sour service
50 |  | BK-GNRAL-PEDCO-000-PI-SP-0008, IPS-MPM-200.
51 | 7 | Air coolers over sizing shall be considered 10 % on maximum duty or flow rate, whichever is greater.
Note on P31: Saeed Ghanbari: Maximum summer dry bulb

## Sheet 3
NISOC |  |  | نگهداشت و افزایش تولید میدان نفتی بینک سطح الارض احداث رديف تراكم گاز در ايستگاه جمع آوري بينك
Process Data Sheets For 1st Stage Gas Air Coolers
شماره پیمان: |  |  | پروژه | بسته کاری | صادرکننده | تسهیلات | رشته | نوع مدرک | سریال | نسخه | شماره صفحه: 5 از 6
9184 – 073 - 053 |  |  | BK | GCS | PEDCO | 120 | PR | DT | 0003 | D05
1 | Note | [10 empty] | Rev
2 |  | TUBE SIDE ENTHALPY / PHYSICAL PROPERTIES PROFILES
3
4
5
6
7
8
9
10
11
12
13
14
15
16
17
18
19
20
21
22
23
24
25
26
27
28
29
30
31
32
33
34
35
36 |  | Note:
37 |  | Refer to hazardous area classification layout, all instrumentation and electrical devices shall be suitable for: Zone:2,Gas Group:IIA ,
38 |  | Temperature Class:T3

## Sheet 4
NISOC | نگهداشت و افزایش تولید میدان نفتی بینک سطح الارض احداث رديف تراكم گاز در ايستگاه جمع آوري بينك
Process Data Sheets For 1st Stage Gas Air Coolers
شماره پیمان: | پروژه | بسته کاری | صادرکننده | تسهیلات | رشته | نوع مدرک | سریال | نسخه | شماره صفحه: 6 از 6
9184 – 073 - 053 | BK | GCS | PEDCO | 120 | PR | DT | 0003 | D05
ATTACHMENT 1: API 661 SPEC SHEET
NOTES
1- Design flowrate: 9530.4 kg/h corresponding to 110% of Design Case flowrate for Summer Case.