## Sheet1
N.I.S.O.C |  | Binak Project
COMMENT REPLY SHEET
Document No: BK-GCS-PEDCO-120-ME-SP-0009_D02 |  |  |  |  | EPC Contractor Tr. No.: BK-HD-PEDCO-T-1481 |  |  | Transmital Date: 11/Oct/2022
Document Title: Specification For Overhead Traveling Cranes |  |  |  |  | PEDCO Tr. No.: BK-PEDCO-NISOC-0006-ME-TR-1481 |  |  | Transmital Date: 11/Oct/2022
[5 empty] | CRS No: PEDCO-CRS-BK-GCS-PEDCO-120-ME-SP-0009_D01 |  |  | CRS Status:
| Comments (NISOC/PEDCO) |  | Email/letter No. | Comment Date | Clarification (By EPC Contractor) |  |  | Client Conclusion
1 | ASME B30.2 Overhead and Gantry Crane CMAA 70 Specification for top running bridge gantry type multiple girder electric overhead traveling cranes CMAA 74 Specification for top running and under running single girder electric overhead travelling cranes utilizing under running trolley hoist FEM 1.001 Rules for the Design of Hoisting Appliances BS 466 Power Driven Overhead Travelling Cranes BS 2573 Part 2 Rules for the Design of Cranes – Classification, Stress Calculations & Design of Mechanisms BS 302 Stranded Steel Wire Rope ISO 8306 Over Head Traveling Cranes and Portal Bridge-Tolerances for Cranes and Trucks shall be added |  | BK-SUR-ENG-MEC-01-06072 | 2022-11-02 | Not accepted, Basic document will be followed. It should be noted that all requirements and standards needed for design, fabrication and test have been mentioned in IPS-M-GN-350(2).
2 | Crane runway Construction of runways and rails and runway stops shall meet the requirements of Section 2- 1.3.2 of ANSI/ASME Standard B 30.2 and ISO 8306 |  | BK-SUR-ENG-MEC-01-06072 | 2022-11-02 | This document is an ammendment to IPS-M-GN-350(2) and this sentence has been mentioned in clause 5-4-2 of this standard that shall be followed by vendor, therefore no need to add this sentence to specification.
3 | All electrical and mechanical components shall be tested according to applicable standards and procedures. Each hoist unit shall be given a dynamic test at 125 percent of SWL, and a static test at 150 percent of SWL. |  | BK-SUR-ENG-MEC-01-06072 | 2022-11-02 | Project specification is sufficient. It should be noted that project spec. is an ammendment to IPS-M-GN-350(2) and all requirements specified for test in IPS shall be followed by vendor. Therefore there is no need to add this comment.
4 | All the related test shall be added here 1- Dynamic test 2- static test 3- performance test |  | BK-SUR-ENG-MEC-01-06072 | 2022-11-02 | Project specification is sufficient. It should be noted that project spec. is an ammendment and supplement to IPS-M-GN-350(2) and all requirements specified for test in IPS is sufficient and shall be followed by vendor. Therefore there is no need to add this comment.
5 | Crane tolerance shall be in accordance with ISO 8306. |  | BK-SUR-ENG-MEC-01-06072 | 2022-11-02 | This document is an ammendment and supplement to IPS-M-GN-350(2) and this sentence has been mentioned in clause 5-4-2 of this standard that shall be followed by vendor, therefore there is no need to add this sentence to specification.
6 | guarantee points at the job site conditions: a. Working Capacity b. Power Consumption c. Maximum Lifting and Traveling Limitations |  | BK-SUR-ENG-MEC-01-06072 | 2022-11-02 | Project specification is sufficient. It should be noted that project spec. is an ammendment and supplement to IPS-M-GN-350(2) and all requirements specified in IPS (Clause 5 of IPS) is sufficient and shall be followed by vendor. Therefore there is no need to add this comment.
Legend | Comment Sheet Status: (By Client) C1: Reviewed with no comment (No Response required) C2: Reviewed with minor comment ( work may proceed and comments to be addressed and incorpated prior to issue) C3: Reviewed with major comment (Revise and resubmit. Work may not be proceeded until the document is returned with code C1 &C2) C4: Rejected ( Deviated from the project requirement. Resubmit for Review) C5: Issued for information (No Response required)
Signature | CLIENT (NISOC/PEDCO) |  |  |  |  | EPC Contractor
| Commented By: Ah.Behbahani | Signature | H.naserizadeh |  |  | Clarified By: H. Adineh | Signature | M. Fakharian
| Date: 11/02/2022 |  |  |  |  | Date: 01/22/2023