## Lines
|  |  | Item No. | LINE NUMBER |  | Piping Serial No. | Piping Class Code |  |  |  | LINE DESCRIPTION |  |  | DESIGN |  | OPERATING |  |  | Test Press. (barg) | Test Service | PWHT | Radiography Testing (%) | Insulation Thickness | Paint Code | P&ID No.
|  |  |  | Fluid ID Code | Unit Serial No. |  |  | Nominal Pipe Size |  | Insulation Code | From | To | Fluid Phase | Press. (barg) | Temp. ( ͦC) | Press. (barg) | Temp. ( ͦC) | Density (kg/m3)
CN-006 | GAS-111-0026A-AN07-8"-PT |  | 52 | GAS | 111 | 0026A | AN07 | 8 | " | PT | GAS-111-0025-AN07-10"-PT | V-2101-A | GAS | 9 | 85 | 5.1 | 37 | 6 | 13.5 | Water | Y | 20% | - | A | BK-GCS-PEDCO-120-PR-PI-0005
| GAS-111-0045A-FS00-6"-NP |  | 69 | GAS | 111 | 0045A | FS00 | 6 | " | NP | FIRST STAGE RECYCLE VALVE LINE | GAS-111-0046A-AN07-6"-PT | GAS | 62 | 175 | 54.1 | 60 | 59.6 | 93 | Water | N | 100% |  | - | BK-GCS-PEDCO-120-PR-PI-0006(1)
| GAS-111-0046A-AN07-6"-PT |  | 70 | GAS | 111 | 0046A | AN07 | 6 | " | PT | GAS-111-0045A-FS00-6"-NP | GAS-111-0026A-AN07-8"-PT | GAS | 62 | 175 | 54.1 | 60 | 59.6 | 93 | Water | Y | 20% | - | A | BK-GCS-PEDCO-120-PR-PI-0006(1)
| GAS-111-0044A-CN05-6"-ET |  | 113 | GAS | 111 | 0044A | CN05 | 6 | " | ET | V-2102-A | C-2102-A | GAS | 22 | 115.4 | 18.1 | 59.9 | 18.1 | 33 | Water | Y | 100% | 40 | A | BK-GCS-PEDCO-120-PR-PI-0009(1)
| GAS-111-0051A-FN05-6"-IS |  | 136 | GAS | 111 | 0051A | FN05 | 6 | " | IS | C-2102-A | AE-2102-A | GAS | 62 | 175 | 54.8 | 142.3 | 43 | 93 | Water | Y | 100% | 40 | B | BK-GCS-PEDCO-120-PR-PI-0010(1)
| GAS-111-0047A-FN05-2"-PT |  | 137 | GAS | 111 | 0047A | FN05 | 2 | " | PT | GAS-111-0051A-FN05-6"-IS | PSV2132A | GAS | 62 | 175 | 54.8 | 142.3 | 43 | 93 | Water | Y | 100% | - | B | BK-GCS-PEDCO-120-PR-PI-0010(1)
| GAS-111-0048A-FN05-2"-PT |  | 138 | GAS | 111 | 0048A | FN05 | 2 | " | PT | GAS-111-0047A-FN05-2"-PT | PSV2133A | GAS | 62 | 175 | 54.8 | 142.3 | 43 | 93 | Water | Y | 100% | - | B | BK-GCS-PEDCO-120-PR-PI-0010(1)
| FL-112-0020A-AN07-6"-PT |  | 140 | FL | 112 | 0020A | AN07 | 6 | " | PT | PSV2133A | FL-112-0022A-AN07-6"-PT | GAS | 7.5 | 350 | 0.5 | 30-200 | 1.5 | 8.25 | Water | Y | 20% | - | B | BK-GCS-PEDCO-120-PR-PI-0010(1)
| FL-112-0022A-AN07-6"-PT |  | 141 | FL | 112 | 0022A | AN07 | 6 | " | PT | PSV2132A | FL-112-0001-AN07-10"-PT | GAS | 7.5 | 350 | 0.5 | 350 | 1.5 | 8.25 | Water | Y | 20% | - | C | BK-GCS-PEDCO-120-PR-PI-0010(1)
| GAS-111-0054A-FS00-2"-NP |  | 155 | GAS | 111 | 0054A | FS00 | 2 | " | NP | GAS-111-0058A-FS00-6"-NP | BDV-2132A | GAS | 62 | 175 | 54.1 | 60 | 59.6 | 93 | Water | N | 100% | - | - | BK-GCS-PEDCO-120-PR-PI-0011(1)
| GAS-111-0082A-FS00-2"-NP |  | 156 | GAS | 111 | 0082A | FS00 | 2 | " | NP | GAS-111-0054A-FS00-2''-NP | SAFE AREA | GAS | 62 | 175 | 54.1 | 60 | 59.6 | 93 | Water | N | 100% | - | - | BK-GCS-PEDCO-120-PR-PI-0011(1)
| FL-112-0023A-AN07-2"-PT |  | 157 | FL | 112 | 0023A | AN07 | 2 | " | PT | BDV-2132A | FL-112-0001-AN07-10"-PT | GAS | 7.5 | 350 | 0.5 | -28 /350 | 1.5 | 8.25 | Water | Y | 20% | - | C | BK-GCS-PEDCO-120-PR-PI-0011(1)
| GAS-111-0058A-FS00-6"-NP |  | 158 | GAS | 111 | 0058A | FS00 | 6 | " | NP | AE-2102-A | GAS-111-0059-FS00-6"-NP | GAS | 62 | 175 | 54.1 | 60 | 59.6 | 93 | Water | N | 100% | - | - | BK-GCS-PEDCO-120-PR-PI-0011(1)
| GAS-111-0055A-FS00-6"-PT | GAS-111-0055A-FS00-6"-NP | 159 | GAS | 111 | 0055A | FS00 | 6 | " | PT | GAS-111-0058A-FS00-6"-NP | GAS-111-0058A-FS00-6"-NP | GAS | 62 | 175 | 54.1 | 60 | 59.6 | 93 | Water | N | 100% | - | - | BK-GCS-PEDCO-120-PR-PI-0011(1)
| GAS-111-0057A-FS00-4"-NP |  | 160 | GAS | 111 | 0057A | FS00 | 4 | " | NP | GAS-111-0055A-FS00-6"-NP | PCV-2135A | GAS | 62 | 175 | 54.1 | 60 | 59.6 | 93 | Water | N | 100% | - | - | BK-GCS-PEDCO-120-PR-PI-0011(1)
| FL-112-0024A-AN07-4"-PT |  | 161 | FL | 112 | 0024A | AN07 | 4 | " | PT | PCV-2135A | FL-112-0001-AN07-10"-PT | GAS | 7.5 | 350 | 0.5 | 350 | 1.5 | 8.25 | Water | Y | 20% | - | C
FL-112-0001-AN07-10"-PT

## Assumptions
No. | Description | Assumption
1 | Air cooler Nozzle loads / W=150 kg per m | 3xAPI ( TBE)
2 | V2102 nozzle allowble load : Ref to CAESAR file
3 | V2101 nozzle allowble load : Ref to CAESAR file
4 | Compressor nozzle | ANC , Loads same as reciprocate pump 3xAPI 674
5 | PSV Load | 1000 N upward , 2000 N backward
6 | All mentione ditems should be updated after receiving vendor data
7 | SIF multiplierfor for SUS = 0
8 | Change route | FL-112-0023A-AN07-2"-PT / GAS-111-0058A-FS00-6"-NP / FL-112-0024A-AN07-4"-PT / GAS-111-0044A-CN05-6"-ET / GAS-111-0051A-FN05-6"-IS