## Cover
NISOC |  |  | نگهداشت و افزایش تولید میدان نفتی بینک فعالیت های رو زمینی در بسته های کاری تحت الارض ساخت موقعیت چاه، تأسیسات سرچاهی، خطوط جرياني، تسهیلات برق‌رسانی مربوط به موقعیت W007S و توسعه چندراهه کلاستر بینک
F&G DETECTOR LIST - EXTENSION OF BINAK B/C MANIFOLD
شماره پیمان: |  |  | پروژه |  | بسته کاری | صادرکننده | تسهیلات |  | رشته | نوع مدرک | سریال | نسخه |  | شماره صفحه: 1 از 7
9184 – 073 - 053 |  |  | BK |  | W007S | PEDCO | 110 |  | IN | LI | 0008 | D01
طرح نگهداشت و افزایش تولید 27 مخزن
F&G DETECTOR LIST - EXTENSION OF BINAK B/C MANIFOLD نگهداشت و افزایش تولید میدان نفتی بینک
D01 |  | FEB.2023 |  | IFA |  |  |  | P.Hajisadeghi |  |  | M.Fakharian |  | M.Mehrshad
D00 |  | SEP.2022 |  | IFC |  |  |  | P.Hajisadeghi |  |  | M.Fakharian |  | M.Mehrshad
Rev. |  | Date |  | Purpose of Issue / Status |  |  |  | Prepared by: |  |  | Checked by: |  | Approved by: |  | CLIENT Approval
Class: 2 |  |  |  | CLIENT Doc. Number: 'F0Z-708009
status: | IDC: Inter-Discipline Check
IFC: Issued For Comment
IFA: Issued For Approval
AFD: Approved For Design
AFC: Approved For Construction
AFP: Approved For Purchase
AFQ: Approved For Quotation
IFI: Issued For Information
AB-R: As-Built for CLIENT Review
AB-A: As-Built –Approved

## REVISION
NISOC |  |  | نگهداشت و افزایش تولید میدان نفتی بینک فعالیت های رو زمینی در بستههای کاری تحت الارض ساخت موقعیت چاه، تأسیسات سرچاهی، خطوط جرياني، تسهیلات برق‌رسانی مربوط به موقعیت W007S و توسعه چندراهه کلاستر بینک
F&G DETECTOR LIST - EXTENSION OF BINAK B/C MANIFOLD
شماره پیمان: |  |  | پروژه | بسته کاری |  | صادرکننده | تسهیلات | رشته | نوع مدرک | سریال |  | نسخه |  | شماره صفحه: 2 از 7
9184 – 073 - 053 |  |  | BK | W007S |  | PEDCO | 110 | IN | LI | 0008 |  | D01
REVISION RECORD SHEET
Page | D00 | D01 | D02 |  | D03 |  | D04 |  | Page |  | D00 |  | D01 |  | D02 | D03 | D04
1 | X | X | [6 empty] | 65
2 | X | X | [6 empty] | 66
3 | X | [7 empty] | 67
4 | X | [7 empty] | 68
5 | X | X | [6 empty] | 69
6 | X | X | [6 empty] | 70
7 |  | X | [6 empty] | 71
8 | [8 empty] | 72
9 | [8 empty] | 73
10 | [8 empty] | 74
11 | [8 empty] | 75
12 | [8 empty] | 76
13 | [8 empty] | 77
14 | [8 empty] | 78
15 | [8 empty] | 79
16 | [8 empty] | 80
17 | [8 empty] | 81
18 | [8 empty] | 82
19 | [8 empty] | 83
20 | [8 empty] | 84
21 | [8 empty] | 85
22 | [8 empty] | 86
23 | [8 empty] | 87
24 | [8 empty] | 88
25 | [8 empty] | 89
26 | [8 empty] | 90
27 | [8 empty] | 91
28 | [8 empty] | 92
29 | [8 empty] | 93
30 | [8 empty] | 94
31 | [8 empty] | 95
32 | [8 empty] | 96
33 | [8 empty] | 97
34 | [8 empty] | 98
35 | [8 empty] | 99
36 | [8 empty] | 100
37 | [8 empty] | 101
38 | [8 empty] | 102
39 | [8 empty] | 103
40 | [8 empty] | 104
41 | [8 empty] | 105
42 | [8 empty] | 106
43 | [8 empty] | 107
44 | [8 empty] | 108
45 | [8 empty] | 109
46 | [8 empty] | 110
47 | [8 empty] | 111
48 | [8 empty] | 112
49 | [8 empty] | 113
50 | [8 empty] | 114
51 | [8 empty] | 115
52 | [8 empty] | 116
53 | [8 empty] | 117
54 | [8 empty] | 118
55 | [8 empty] | 119
56 | [8 empty] | 120
57 | [8 empty] | 121
58 | [8 empty] | 122
59 | [8 empty] | 123
60 | [8 empty] | 124
61 | [8 empty] | 125
62 | [8 empty] | 126
63 | [8 empty] | 127
64 | [8 empty] | 128

## NOTE
NISOC |  |  | نگهداشت و افزایش تولید میدان نفتی بینک فعالیتهای رو زمینی در بستههای کاری تحتالارض عمومی و مشترک
F&G DETECTOR LIST - EXTENSION OF BINAK B/C MANIFOLD
شماره پیمان: |  |  | پروژه | بسته کاری | صادرکننده | تسهیلات | رشته |  | نوع مدرک | سریال | نسخه | شماره صفحه: 3 از 7
9184 – 073 - 053 |  |  | BK | W007S | PEDCO | 110 | IN |  | LI | 0008 | D01
REFERENCES:
| F&G LOCATION LAYOUT - EXTENSION OF BINAK BC MANIFOLD | [6 empty] | BK-W007S-PEDCO-110-IN-PY-0005
GENERAL NOTE
| 1 | Refer to latest version of reference documents.
| 2 | Sensor type of detectors is determined in document "DATA SHEETS FOR F&G DETECTORS & EQUIPMENT, BK-GCS-PEDCO-120-IN-DT-0016 "

## SUMMARY
NISOC |  |  | نگهداشت و افزایش تولید میدان نفتی بینک فعالیت های رو زمینی در بستههای کاری تحت الارض ساخت موقعیت چاه، تأسیسات سرچاهی، خطوط جرياني، تسهیلات برق‌رسانی مربوط به موقعیت W007S و توسعه چندراهه کلاستر بینک
F&G DETECTOR LIST - EXTENSION OF BINAK B/C MANIFOLD
شماره پیمان: |  |  | پروژه | بسته کاری | صادرکننده | تسهیلات | رشته | نوع مدرک | سریال | نسخه | شماره صفحه: 4 از 7
9184 – 073 - 053 |  |  | BK | W007S | PEDCO | 110 | IN | LI | 0008 | D01
ABBREVIATION:
| MAC | MANUAL CALL POINT
| HN | HORN
| BR | RED BEACON
| LHD | LINEAER HEAT DETECTOR
| SD | SMOKE DETECTOR
| BL | BELL
| HGD | HYDROGEN GAS DETECTOR

## INDEX
NISOC |  |  | نگهداشت و افزایش تولید میدان نفتی بینک فعالیت های رو زمینی در بستههای کاری تحت الارض ساخت موقعیت چاه، تأسیسات سرچاهی، خطوط جرياني، تسهیلات برق‌رسانی مربوط به موقعیت W007S و توسعه چندراهه کلاستر بینک
F&G DETECTOR LIST - EXTENSION OF BINAK B/C MANIFOLD
شماره پیمان: |  |  | پروژه | بسته کاری |  | صادرکننده | تسهیلات | رشته | نوع مدرک |  | سریال |  | نسخه
9184 – 073 - 053 |  |  | BK | W007S |  | PEDCO | 110 | IN | LI |  | 0008 |  | D01
F&G DETECTOR LIST
ITEM | TAG | DESCRIPTION |  |  | LOCATION |  | F&G DETECTION LAYOUT DRAWING |  | AREA CLASSIFICATION | I/O TYPE |  | DATA SHEET |  | REMARK | REV.
FOR CONTROL BUILDING AREA
1 | HN-2101 | Horn |  |  | Control Building |  | BK-W007S-PEDCO-110-IN-PY-0005 (2 OF 4) |  | Unclassified | DO-NIS-R |  | BK-W007S-PEDCO-110-IN-DT-0010
2 | BR-2101 | Beacon - Red |  |  | Control Building |  | BK-W007S-PEDCO-110-IN-PY-0005 (2 OF 4) |  | Unclassified | DO-NIS-R |  | BK-W007S-PEDCO-110-IN-DT-0010
3 | BR-2102 | Beacon - Red |  |  | Control Building |  | BK-W007S-PEDCO-110-IN-PY-0005 (2 OF 4) |  | Unclassified | DO-NIS-R |  | BK-W007S-PEDCO-110-IN-DT-0010
4 | BL-2101 | Bell |  |  | Control Building |  | BK-W007S-PEDCO-110-IN-PY-0005 (2 OF 4) |  | Unclassified | DO-NIS-R |  | BK-W007S-PEDCO-110-IN-DT-0010
5 | SD-2101 | Smoke Detector |  |  | Control Building |  | BK-W007S-PEDCO-110-IN-PY-0005 (2 OF 4) |  | Unclassified | DI-NIS-R |  | BK-W007S-PEDCO-110-IN-DT-0010
6 | SD-2102 | Smoke Detector |  |  | Control Building |  | BK-W007S-PEDCO-110-IN-PY-0005 (2 OF 4) |  | Unclassified | DI-NIS-R |  | BK-W007S-PEDCO-110-IN-DT-0010
7 | SD-2103 | Smoke Detector |  |  | Control Building |  | BK-W007S-PEDCO-110-IN-PY-0005 (2 OF 4) |  | Unclassified | DI-NIS-R |  | BK-W007S-PEDCO-110-IN-DT-0010
8 | SD-2104 | Smoke Detector |  |  | Control Building |  | BK-W007S-PEDCO-110-IN-PY-0005 (2 OF 4) |  | Unclassified | DI-NIS-R |  | BK-W007S-PEDCO-110-IN-DT-0010
9 | SD-2105 | Smoke Detector |  |  | Control Building |  | BK-W007S-PEDCO-110-IN-PY-0005 (2 OF 4) |  | Unclassified | DI-NIS-R |  | BK-W007S-PEDCO-110-IN-DT-0010
10 | SD-2106 | Smoke Detector |  |  | Control Building |  | BK-W007S-PEDCO-110-IN-PY-0005 (2 OF 4) |  | Unclassified | DI-NIS-R |  | BK-W007S-PEDCO-110-IN-DT-0010
11 | SD-2111 | Smoke Detector(for Cable Trench) |  |  | Control Building |  | BK-W007S-PEDCO-110-IN-PY-0005 (2 OF 4) |  | Unclassified | DI-NIS-R |  | BK-W007S-PEDCO-110-IN-DT-0010
12 | SD-2112 | Smoke Detector(for Cable Trench) |  |  | Control Building |  | BK-W007S-PEDCO-110-IN-PY-0005 (2 OF 4) |  | Unclassified | DI-NIS-R |  | BK-W007S-PEDCO-110-IN-DT-0010
13 | SD-2113 | Smoke Detector(for Cable Trench) |  |  | Control Building |  | BK-W007S-PEDCO-110-IN-PY-0005 (2 OF 4) |  | Unclassified | DI-NIS-R |  | BK-W007S-PEDCO-110-IN-DT-0010
14 | SD-2114 | Smoke Detector(for Cable Trench) |  |  | Control Building |  | BK-W007S-PEDCO-110-IN-PY-0005 (2 OF 4) |  | Unclassified | DI-NIS-R |  | BK-W007S-PEDCO-110-IN-DT-0010
15 | SD-2121 | Smoke Detector(for False Floor) |  |  | Control Building |  | BK-W007S-PEDCO-110-IN-PY-0005 (2 OF 4) |  | Unclassified | DI-NIS-R |  | BK-W007S-PEDCO-110-IN-DT-0010
16 | SD-2122 | Smoke Detector(for False Floor) |  |  | Control Building |  | BK-W007S-PEDCO-110-IN-PY-0005 (2 OF 4) |  | Unclassified | DI-NIS-R |  | BK-W007S-PEDCO-110-IN-DT-0010
17 | MAC-2101 | Manual Call Point |  |  | Control Building |  | BK-W007S-PEDCO-110-IN-PY-0005 (2 OF 4) |  | Unclassified | DI-NIS-R |  | BK-W007S-PEDCO-110-IN-DT-0010
18 | MAC-2102 | Manual Call Point |  |  | Control Building |  | BK-W007S-PEDCO-110-IN-PY-0005 (2 OF 4) |  | Unclassified | DI-NIS-R |  | BK-W007S-PEDCO-110-IN-DT-0010
19 | MAC-2103 | Manual Call Point |  |  | Control Building |  | BK-W007S-PEDCO-110-IN-PY-0005 (2 OF 4) |  | Unclassified | DI-NIS-R |  | BK-W007S-PEDCO-110-IN-DT-0010
20 | MAC-2104 | Manual Call Point |  |  | Control Building |  | BK-W007S-PEDCO-110-IN-PY-0005 (2 OF 4) |  | Unclassified | DI-NIS-R |  | BK-W007S-PEDCO-110-IN-DT-0010
21 | HD-2101 | Heat Detector |  |  | Control Building |  | BK-W007S-PEDCO-110-IN-PY-0005 (2 OF 4) |  | Unclassified | DI-NIS-R |  | BK-W007S-PEDCO-110-IN-DT-0010
FOR BATTERY BUILDING AREA
1 | HN-2201 | Horn |  |  | Battery Building |  | BK-W007S-PEDCO-110-IN-PY-0005 (3 of 4) |  | Unclassified | DO-NIS-R |  | BK-W007S-PEDCO-110-IN-DT-0010
2 | BR-2201 | Beacon - Red |  |  | Battery Building |  | BK-W007S-PEDCO-110-IN-PY-0005 (3 of 4) |  | Unclassified | DO-NIS-R |  | BK-W007S-PEDCO-110-IN-DT-0010
3 | BY-2201 | Beacon - Yellow |  |  | Battery Building |  | BK-W007S-PEDCO-110-IN-PY-0005 (3 of 4) |  | Unclassified | DO-NIS-R |  | BK-W007S-PEDCO-110-IN-DT-0010
4 | HGD-2201 | Hydrogen Gas Detector |  |  | Battery Building |  | BK-W007S-PEDCO-110-IN-PY-0005 (3 of 4) |  | Zone1, IIC T4 | DI-NIS-R |  | BK-W007S-PEDCO-110-IN-DT-0010
5 | MAC-2201 | Manual Call Point |  |  | Battery Building |  | BK-W007S-PEDCO-110-IN-PY-0005 (3 of 4) |  | Zone1, IIC T4 | DI-NIS-R |  | BK-W007S-PEDCO-110-IN-DT-0010
6 | MAC-2202 | Manual Call Point |  |  | Battery Building |  | BK-W007S-PEDCO-110-IN-PY-0005 (3 of 4) |  | Unclassified | DI-NIS-R |  | BK-W007S-PEDCO-110-IN-DT-0010
7 | SD-2201 | Smoke Detector |  |  | Battery Building |  | BK-W007S-PEDCO-110-IN-PY-0005 (3 of 4) |  | Unclassified | DI-NIS-R |  | BK-W007S-PEDCO-110-IN-DT-0010
8 | HD-2201 | Heat Detector |  |  | Battery Building |  | BK-W007S-PEDCO-110-IN-PY-0005 (3 of 4) |  | Zone1, IIC T4 | DI-NIS-R |  | BK-W007S-PEDCO-110-IN-DT-0010
FOR SWITCH GEAR BUILDING AREA
1 | HN-2301 | Horn |  |  | Switchgear Building |  | BK-W007S-PEDCO-110-IN-PY-0005 (4 OF 4) |  | Unclassified | DO-NIS-R |  | BK-W007S-PEDCO-110-IN-DT-0010
2 | BR-2301 | Beacon - Red |  |  | Switchgear Building |  | BK-W007S-PEDCO-110-IN-PY-0005 (4 OF 4) |  | Unclassified | DO-NIS-R |  | BK-W007S-PEDCO-110-IN-DT-0010
3 | BR-2302 | Beacon - Red |  |  | Switchgear Building |  | BK-W007S-PEDCO-110-IN-PY-0005 (4 OF 4) |  | Unclassified | DO-NIS-R |  | BK-W007S-PEDCO-110-IN-DT-0010
4 | BY-2301 | Beacon - Yellow |  |  | Switchgear Building |  | BK-W007S-PEDCO-110-IN-PY-0005 (4 OF 4) |  | Unclassified | DO-NIS-R |  | BK-W007S-PEDCO-110-IN-DT-0010
5 | BL-2301 | Bell |  |  | Switchgear Building |  | BK-W007S-PEDCO-110-IN-PY-0005 (4 OF 4) |  | Unclassified | DO-NIS-R |  | BK-W007S-PEDCO-110-IN-DT-0010
6 | HGD-2301 | Hydrogen Gas Detector |  |  | Switchgear Building |  | BK-W007S-PEDCO-110-IN-PY-0005 (4 OF 4) |  | Zone1, IIC T4 | DI-NIS-R |  | BK-W007S-PEDCO-110-IN-DT-0010
7 | SD-2301 | Smoke Detector |  |  | Switchgear Building |  | BK-W007S-PEDCO-110-IN-PY-0005 (4 OF 4) |  | Unclassified | DI-NIS-R |  | BK-W007S-PEDCO-110-IN-DT-0010
8 | SD-2302 | Smoke Detector |  |  | Switchgear Building |  | BK-W007S-PEDCO-110-IN-PY-0005 (4 OF 4) |  | Unclassified | DI-NIS-R |  | BK-W007S-PEDCO-110-IN-DT-0010
9 | SD-2303 | Smoke Detector |  |  | Switchgear Building |  | BK-W007S-PEDCO-110-IN-PY-0005 (4 OF 4) |  | Unclassified | DI-NIS-R |  | BK-W007S-PEDCO-110-IN-DT-0010
10 | SD-2311 | Smoke Detector(for Cable Trench) |  |  | Switchgear Building |  | BK-W007S-PEDCO-110-IN-PY-0005 (4 OF 4) |  | Unclassified | DI-NIS-R |  | BK-W007S-PEDCO-110-IN-DT-0010
11 | SD-2312 | Smoke Detector(for Cable Trench) |  |  | Switchgear Building |  | BK-W007S-PEDCO-110-IN-PY-0005 (4 OF 4) |  | Unclassified | DI-NIS-R |  | BK-W007S-PEDCO-110-IN-DT-0010
12 | SD-2313 | Smoke Detector(for Cable Trench) |  |  | Switchgear Building |  | BK-W007S-PEDCO-110-IN-PY-0005 (4 OF 4) |  | Unclassified | DI-NIS-R |  | BK-W007S-PEDCO-110-IN-DT-0010
13 | SD-2314 | Smoke Detector(for Cable Trench) |  |  | Switchgear Building |  | BK-W007S-PEDCO-110-IN-PY-0005 (4 OF 4) |  | Unclassified | DI-NIS-R |  | BK-W007S-PEDCO-110-IN-DT-0010
14 | SD-2315 | Smoke Detector(for Cable Trench) |  |  | Switchgear Building |  | BK-W007S-PEDCO-110-IN-PY-0005 (4 OF 4) |  | Unclassified | DI-NIS-R |  | BK-W007S-PEDCO-110-IN-DT-0010
15 | SD-2316 | Smoke Detector(for Cable Trench) |  |  | Switchgear Building |  | BK-W007S-PEDCO-110-IN-PY-0005 (4 OF 4) |  | Unclassified | DI-NIS-R |  | BK-W007S-PEDCO-110-IN-DT-0010
16 | MAC-2301 | Manual Call Point |  |  | Switchgear Building |  | BK-W007S-PEDCO-110-IN-PY-0005 (4 OF 4) |  | Unclassified | DI-NIS-R |  | BK-W007S-PEDCO-110-IN-DT-0010
17 | MAC-2302 | Manual Call Point |  |  | Switchgear Building |  | BK-W007S-PEDCO-110-IN-PY-0005 (4 OF 4) |  | Unclassified | DI-NIS-R |  | BK-W007S-PEDCO-110-IN-DT-0010
18 | MAC-2303 | Manual Call Point |  |  | Switchgear Building |  | BK-W007S-PEDCO-110-IN-PY-0005 (4 OF 4) |  | Zone1, IIC T4 | DI-NIS-R |  | BK-W007S-PEDCO-110-IN-DT-0010
19 | MAC-2304 | Manual Call Point |  |  | Switchgear Building |  | BK-W007S-PEDCO-110-IN-PY-0005 (4 OF 4) |  | Zone2, IIB T4 | DI-NIS-R |  | BK-W007S-PEDCO-110-IN-DT-0010
20 | LHD-2301 | Linear Heat Detector |  |  | Switchgear Building |  | BK-W007S-PEDCO-110-IN-PY-0005 (4 OF 4) |  | Unclassified | DI-NIS-R |  | BK-W007S-PEDCO-110-IN-DT-0010
21 | LHD-2302 | Linear Heat Detector |  |  | Switchgear Building |  | BK-W007S-PEDCO-110-IN-PY-0005 (4 OF 4) |  | Unclassified | DI-NIS-R |  | BK-W007S-PEDCO-110-IN-DT-0010
22 | LHD-2303 | Linear Heat Detector |  |  | Switchgear Building |  | BK-W007S-PEDCO-110-IN-PY-0005 (4 OF 4) |  | Unclassified | DI-NIS-R |  | BK-W007S-PEDCO-110-IN-DT-0010
23 | LHD-2304 | Linear Heat Detector |  |  | Switchgear Building |  | BK-W007S-PEDCO-110-IN-PY-0005 (4 OF 4) |  | Unclassified | DI-NIS-R |  | BK-W007S-PEDCO-110-IN-DT-0010
24 | LHD-2305 | Linear Heat Detector |  |  | Switchgear Building |  | BK-W007S-PEDCO-110-IN-PY-0005 (4 OF 4) |  | Unclassified | DI-NIS-R |  | BK-W007S-PEDCO-110-IN-DT-0010
25 | HD-2301 | Heat Detector |  |  | Switchgear Building |  | BK-W007S-PEDCO-110-IN-PY-0005 (4 OF 4) |  | Zone1, IIC T4 | DI-NIS-R |  | BK-W007S-PEDCO-110-IN-DT-0010
D01
D01
D01
D01
D01