## Sheet1
N.I.S.O.C |  | Binak Project
COMMENT REPLY SHEET
Document No: BK-GCS-PEDCO-120-ME-DT-0028_D05 |  |  |  |  | EPC Contractor Tr. No.: BK-HD-PEDCO-T-1578 |  |  | Transmital Date: 7/Nov/2022
Document Title: Mechanical Data Sheets For Fire Water Jockey Pumps |  |  |  |  | PEDCO Tr. No.: BK-PEDCO-NISOC-0111-ME-TR-1578 |  |  | Transmital Date: 7/Nov/2022
[5 empty] | CRS No: NISOC-CRS-BK-GCS-PEDCO-120-ME-DT-0028_D04 |  |  | CRS Status:
item | Comments (NISOC/PEDCO) |  | Email/letter No. | Comment Date | Clarification (By EPC Contractor) |  |  | Client Conclusion
1 | Pressure sensing و کنترل Jockey Pump ها مطابق استاندارد مجزا از دیگر پمپها در نظر گرفته شوند. |  | 01/2294/427336 | 1401/11/09 | نقطه نظر کارفرمای محترم مطابق یادداشت شماره 14 اعمال گردید.
2 | موارد زیر در بخش General Notes اضافه گردد: |  | 01/2294/427336 | 1401/11/09 | نقطه نظر کارفرمای محترم اعمال گردید.
For technical requirements of electrical lv motors refer to "Data sheets "for lv induction motors: DOC NO:BK-GCS-PEDCO-120-EL-DT-0008 Power Factor, efficeincy, frequent, voltage, frequent variation and voltage variation of motor shall be specified by vendor in data sheet
3 | همانگونه که در نامه شماره 01/2294/294099 بیان گردید، کلاس فلنج نازل وررودی و خروجی پمپ اصلاح گردد. |  | 01/2294/427336 | 1401/11/09 | نقطه نظر کارفرمای محترم اعمال گردید.
Legend | Comment Sheet Status: (By Client) C1: Reviewed with no comment (No Response required) C2: Reviewed with minor comment ( work may proceed and comments to be addressed and incorpated prior to issue) C3: Reviewed with major comment (Revise and resubmit. Work may not be proceeded until the document is returned with code C1 &C2) C4: Rejected ( Deviated from the project requirement. Resubmit for Review) C5: Issued for information (No Response required)
Signature | CLIENT (NISOC/PEDCO) |  |  |  |  | EPC Contractor
| Commented By: | Signature |  |  |  | Clarified By: H. Adineh | Signature | M. Fakharian
| Date: |  |  |  |  | Date: 02/15/2023