## Cover
NISOC |  |  | نگهداشت و افزایش تولید میدان نفتی بینک سطح‌الارض احداث رديف تراكم گاز در ايستگاه جمع آوري بينك
DATASHEETS FOR STRAINERS
شماره پیمان: |  |  | پروژه |  | بسته کاری | صادرکننده | تسهیلات |  | رشته | نوع مدرک | سریال | نسخه |  | شماره صفحه: 1 از 8
9184 – 073 - 053 |  |  | BK |  | GCS | PEDCO | 120 |  | PI | DT | 0001 | D01
طرح نگهداشت و افزایش تولید 27 مخزن
DATASHEETS FOR STRAINERS نگهداشت و افزایش تولید میدان نفتی بینک
D01 |  | FEB.2023 |  | IFA |  |  |  | M.Noori |  |  | M.Fakharian |  | M.Mehrshad
D00 |  | JUN.2022 |  | IFC |  |  |  | F.Mosayebnejad |  |  | M.Fakharian |  | M.Mehrshad
Rev. |  | Date |  | Purpose of Issue / Status |  |  |  | Prepared by: |  |  | Checked by: |  | Approved by: |  | CLIENT Approval
Class: 1 |  |  |  | CLIENT Doc. Number: F0Z-708884
status: | IDC: Inter-Discipline Check
IFC: Issued For Comment
IFA: Issued For Approval
AFD: Approved For Design
AFC: Approved For Construction
AFP: Approved For Purchase
AFQ: Approved For Quotation
IFI: Issued For Information
AB-R: As-Built for CLIENT Review
AB-A: As-Built –Approved

## REVISION
NISOC |  |  | نگهداشت و افزایش تولید میدان نفتی بینک سطح‌الارض احداث رديف تراكم گاز در ايستگاه جمع آوري بينك
DATASHEETS FOR STRAINERS
شماره پیمان: |  |  | پروژه | بسته کاری |  | صادرکننده | تسهیلات | رشته | نوع مدرک | سریال |  | نسخه |  | شماره صفحه: 2 از 8
9184 – 073 - 053 |  |  | BK | GCS |  | PEDCO | 120 | PI | DT | 0001 |  | D01
REVISION RECORD SHEET
Page | D00 | D01 | D02 |  | D03 |  | D04 |  | Page |  | D00 |  | D01 |  | D02 | D03 | D04
1 | X | X | [6 empty] | 65
2 | X | X | [6 empty] | 66
3 | X | X | [6 empty] | 67
4 | X | [7 empty] | 68
5 | X | X | [6 empty] | 69
6 | X | X | [6 empty] | 70
7 | X | X | [6 empty] | 71
8 | X | X | [6 empty] | 72
9 | [8 empty] | 73
10 | [8 empty] | 74
11 | [8 empty] | 75
12 | [8 empty] | 76
13 | [8 empty] | 77
14 | [8 empty] | 78
15 | [8 empty] | 79
16 | [8 empty] | 80
17 | [8 empty] | 81
18 | [8 empty] | 82
19 | [8 empty] | 83
20 | [8 empty] | 84
21 | [8 empty] | 85
22 | [8 empty] | 86
23 | [8 empty] | 87
24 | [8 empty] | 88
25 | [8 empty] | 89
26 | [8 empty] | 90
27 | [8 empty] | 91
28 | [8 empty] | 92
29 | [8 empty] | 93
30 | [8 empty] | 94
31 | [8 empty] | 95
32 | [8 empty] | 96
33 | [8 empty] | 97
34 | [8 empty] | 98
35 | [8 empty] | 99
36 | [8 empty] | 100
37 | [8 empty] | 101
38 | [8 empty] | 102
39 | [8 empty] | 103
40 | [8 empty] | 104
41 | [8 empty] | 105
42 | [8 empty] | 106
43 | [8 empty] | 107
44 | [8 empty] | 108
45 | [8 empty] | 109
46 | [8 empty] | 110
47 | [8 empty] | 111
48 | [8 empty] | 112
49 | [8 empty] | 113
50 | [8 empty] | 114
51 | [8 empty] | 115
52 | [8 empty] | 116
53 | [8 empty] | 117
54 | [8 empty] | 118
55 | [8 empty] | 119
56 | [8 empty] | 120
57 | [8 empty] | 121
58 | [8 empty] | 122
59 | [8 empty] | 123
60 | [8 empty] | 124
61 | [8 empty] | 125
62 | [8 empty] | 126
63 | [8 empty] | 127
64 | [8 empty] | 128

## REFERENCE
NISOC | نگهداشت و افزایش تولید میدان نفتی بینک سطح‌الارض احداث رديف تراكم گاز در ايستگاه جمع آوري بينك
DATASHEETS FOR STRAINERS
شماره پیمان: | پروژه |  | بسته کاری | صادرکننده | تسهیلات | رشته | نوع مدرک | سریال | نسخه |  | شماره صفحه: 3 از 8
9184 – 073 - 053 | BK |  | GCS | PEDCO | 120 | PI | DT | 0001 | D01
REFERENCE DOCUMENTS:
1- SPECIFICATION FOR HIGH TEST WROUGHT BUTT WELDING FITTINGS | [9 empty] | MSS-SP-75
2- SPECIFICATION FOR WELDING OF PLANT PIPING SYSTEM | [9 empty] | BK-GNRAL-PEDCO-000-PI-SP-0011
3- GENERAL STANDARD FOR STRAINERS AND FILTERS | [9 empty] | IPS-G-PI-230
4- SPECIFICATION FOR PAINTING | [9 empty] | BK-GNRAL-PEDCO-000-PI-SP-0006
5- P&ID - SLUG CATCHER¦ SYSTEM | [9 empty] | BK-GCS-PEDCO-120-PR-PI-0004 (2/2)
6- P&ID - LEAN GLYCOL STORAGE TANK | [9 empty] | BK-GCS-PEDCO-120-PR-PI-0014
7- P&ID - CLOSE DRAIN SYSTEM | [9 empty] | BK-GCS-PEDCO-120-PR-PI-0017 (2/2)
8- P&ID - LP FLARE SYSTEM | [9 empty] | BK-GCS-PEDCO-120-PR-PI-0020 (2/3)
9- P&ID - DIESEL OIL SYSTEM | [9 empty] | BK-GCS-PEDCO-120-PR-PI-0023
10- P&ID - POTABLE WATER SYSTEM |  | IFA | [7 empty] | BK-GCS-PEDCO-120-PR-PI-0024
11- P&ID - FIRE WATER SYSTEM | [9 empty] | BK-GCS-PEDCO-120-SA-PI-0001 (2/8)

## NOTES
NISOC | نگهداشت و افزایش تولید میدان نفتی بینک سطح‌الارض احداث رديف تراكم گاز در ايستگاه جمع آوري بينك
DATASHEETS FOR STRAINERS
شماره پیمان: | پروژه | بسته کاری | صادرکننده | تسهیلات | رشته | نوع مدرک | سریال | نسخه | شماره صفحه: 4 از 8
9184 – 073 - 053 | BK | GCS | PEDCO | 120 | PI | DT | 0001 | D01
GENERAL NOTES:
1. PAINTING SHALL COMPLY WITH PROJECT SPECIFICATION " BK-GNRAL-PEDCO-000-PI-SP-0006"
2. STRAINER TO BE PERMANENTLY MARKED WITH FLOW DIRECTION ARROW AND TAG NUMBER.
3. CERTIFIED DIMENSIONAL DRAWINGS REQUIRED WITH PROPOSAL SUPPLIER TO SPECIFY DIMENSIONS AT BID STAGE.
4. NOTE 4: MANUFACTURER RECOMMENDATION
5. MIN OPENING RATIO (OPEN AREA(%) OF SCREEN) CONSIDERING THE SPECIFIED MAX.DP IN DIRTY STATE SHALL BE DETERMINED AND SPECIFIED BY VENDOR AT BID STAGE.
6. WELDING CONNECTION BETWEEN BODY AND FLANGED END SHALL BE RADIOGRAPHITED 100%.
7. MESH NO. TO BE MAXIMUM BASED ON MAX. Dp IN DIRTY STATE SHOULD BE CONFIRMED BY VENDOR.
8. THE STRAIGHT THROUGH FORM AMONG THE NEXT SHEET SAMPLE DRAWING IS REQUIRED FOR THESE STRAINERS.
9. STRAINERS DESIGN SHALL MEET IPS-G-PI-230(2).

## DATASHEET(1)
NISOC |  | نگهداشت و افزایش تولید میدان نفتی بینک سطح‌الارض احداث رديف تراكم گاز در ايستگاه جمع آوري بينك
DATASHEETS FOR STRAINERS
شماره پیمان: |  | پروژه | بسته کاری | صادرکننده | تسهیلات | رشته | نوع مدرک | سریال | نسخه | شماره صفحه: 5 از 8
9184 – 073 - 053 |  | BK | GCS | PEDCO | 120 | PI | DT | 0001 | D01
PROCESS DATA
ITEM NO. |  | 1 |  |  |  | 2 |  |  |  | 3
TAG NO. |  | ST-2101A |  |  |  | ST-2101B |  |  |  | ST-2103A
QUANTITY. |  | 1 |  |  |  | 1 |  |  |  | 1
P&ID NO. |  | BK-GCS-PEDCO-120-PR-PI-0004(2/2) |  |  |  | BK-GCS-PEDCO-120-PR-PI-0004(2/2) |  |  |  | BK-GCS-PEDCO-120-PR-PI-0014
LINE NO. |  | CDH-111-0010-AS00-4"-NP |  |  |  | CDH-111-0011-AS00-4"-NP |  |  |  | TEG-111-0004-AN04-2"-PT
FLUID | NAME | Hydrocarbon |  |  |  | Hydrocarbon |  |  |  | Lean Glycol
| STATE | Liquid |  |  |  | Liquid |  |  |  | Liquid
OPERATING PRESS. (barg) |  | 0.5 |  |  |  | 0.5 |  |  |  | 0.5
OPERATING TEMP. (℃) |  | 32 |  |  |  | 32 |  |  |  | AMB
DESIGN PRESS. (barg) |  | 13.9 |  |  |  | 13.9 |  |  |  | 18.2
DESIGN TEMP. (℃) |  | 85 |  |  |  | 85 |  |  |  | 85
SCREEN MESH SIZE |  | 3X3 |  |  |  | 3X3 |  |  |  | 5X5
SCREEN MESH MATERIAL |  | SS316L |  |  |  | SS316L |  |  |  | SS316L
MIN OPERATING RATIO (%) |  | BY VENDOR |  |  |  | BY VENDOR |  |  |  | BY VENDOR
MAX dP in DIRTY STATE (barg) |  | BY VENDOR |  |  |  | BY VENDOR |  |  |  | BY VENDOR
FLOW RATE (m3/hr) NORMAL/DESIGN |  | 10 / 11 |  |  |  | 10 / 11 |  |  |  | 5 / 5.5
DENSITY (kg/m3) |  | 1000 |  |  |  | 1000 |  |  |  | 1115
C.A |  | 0 mm |  |  |  | 0 mm |  |  |  | 3 mm
SIZE |  | 4" |  |  |  | 4" |  |  |  | 2"
DESIGN STANDARD |  | IPS-G-PI-230(2) |  |  |  | IPS-G-PI-230(2) |  |  |  | IPS-G-PI-230(2)
END CONNECTION |  | Flanged/RF |  |  |  | Flanged/RF |  |  |  | Flanged/RF
STRAINER TYPE |  | T-Type |  |  |  | T-Type |  |  |  | Y-Type
RATING/THICKNESS |  | 150/SCH10S |  |  |  | 150/SCH10S |  |  |  | 150/SCH80
BODY MATERIAL |  | ASTM A403 GR.WP316L |  |  |  | ASTM A403 GR.WP316L |  |  |  | ASTM A234 WPB / ASTM A216 WCB
BARS & BRIDGE PLATE |  | ASTM A240-Gr.316L |  |  |  | ASTM A240-Gr.316L |  |  |  | ASTM A516-Gr.60
NACE MR0175/IS015156 |  | NO |  |  |  | NO |  |  |  | NO
TEST PRESSURE. (barg) |  | 20.85 |  |  |  | 20.85 |  |  |  | 27.3

## DATASHEET(2)
NISOC |  | نگهداشت و افزایش تولید میدان نفتی بینک سطح‌الارض احداث رديف تراكم گاز در ايستگاه جمع آوري بينك
DATASHEETS FOR STRAINERS
شماره پیمان: |  | پروژه | بسته کاری | صادرکننده | تسهیلات | رشته | نوع مدرک | سریال | نسخه | شماره صفحه: 6 از 8
9184 – 073 - 053 |  | BK | GCS | PEDCO | 120 | PI | DT | 0001 | D01
PROCESS DATA
ITEM NO. |  | 4 |  |  |  | 5 |  |  |  | 6
TAG NO. |  | ST-2103B |  |  |  | ST-2102 |  |  |  | ST-2202A/B
QUANTITY. |  | 1 |  |  |  | 1 |  |  |  | 2
P&ID NO. |  | BK-GCS-PEDCO-120-PR-PI-0014 |  |  |  | BK-GCS-PEDCO-120-PR-PI-0014 |  |  |  | BK-GCS-PEDCO-120-PR-PI-0017(2/2)
LINE NO. |  | TEG-111-0005-AN04-2"-PT |  |  |  | TEG-111-0008-AN04-2"-PT |  |  |  | CDH-112-0031-AN07-2"-PT
FLUID | NAME | Lean Glycol |  |  |  | Lean Glycol |  |  |  | Hydrocarbon drain
| STATE | Liquid |  |  |  | Liquid |  |  |  | Liquid
OPERATING PRESS. (barg) |  | 0.5 |  |  |  | ATM |  |  |  | 0.5
OPERATING TEMP. (℃) |  | AMB |  |  |  | AMB |  |  |  | AMB
DESIGN PRESS. (barg) |  | 18.2 |  |  |  | 18.2 |  |  |  | 18.2
DESIGN TEMP. (℃) |  | 85 |  |  |  | 85 |  |  |  | 85
SCREEN MESH SIZE |  | 5X5 |  |  |  | 5X5 |  |  |  | 5X5
SCREEN MESH MATERIAL |  | SS316L |  |  |  | SS316L |  |  |  | SS316L
MIN OPERATING RATIO (%) |  | BY VENDOR |  |  |  | BY VENDOR |  |  |  | BY VENDOR
MAX dP in DIRTY STATE (barg) |  | BY VENDOR |  |  |  | BY VENDOR |  |  |  | BY VENDOR
FLOW RATE (m3/hr) NORMAL/DESIGN |  | 5 / 5.5 |  |  |  | 3 / 3.5 |  |  |  | 3 / 3.5
DENSITY (kg/m3) |  | 1115 |  |  |  | 1115 |  |  |  | 980
C.A |  | 3 mm |  |  |  | 3 mm |  |  |  | 6 mm
SIZE |  | 2" |  |  |  | 2" |  |  |  | 2"
DESIGN STANDARD |  | IPS-G-PI-230(2) |  |  |  | IPS-G-PI-230(2) |  |  |  | IPS-G-PI-230(2)
END CONNECTION |  | Flanged/RF |  |  |  | Flanged/RF |  |  |  | Flanged/RF
STRAINER TYPE |  | Y-Type |  |  |  | Y-Type |  |  |  | Y-Type
RATING/THICKNESS |  | 150/SCH80 |  |  |  | 150/SCH80 |  |  |  | 150/SCH160
BODY MATERIAL |  | ASTM A234 WPB / ASTM A216 WCB |  |  |  | ASTM A234 WPB / ASTM A216 WCB |  |  |  | ASTM A234 WPB / ASTM A216 WCB
BARS & BRIDGE PLATE |  | ASTM A516-Gr.70 |  |  |  | ASTM A516-Gr.70 |  |  |  | ASTM A516-Gr.60
NACE MR0175/IS015156 |  | NO |  |  |  | NO |  |  |  | YES
TEST PRESSURE. (barg) |  | 27.3 |  |  |  | 27.3 |  |  |  | 27.3

## DATASHEET(3)
NISOC |  | نگهداشت و افزایش تولید میدان نفتی بینک سطح‌الارض احداث رديف تراكم گاز در ايستگاه جمع آوري بينك
DATASHEETS FOR STRAINERS
شماره پیمان: |  | پروژه | بسته کاری | صادرکننده | تسهیلات | رشته | نوع مدرک | سریال | نسخه | شماره صفحه: 7 از 8
9184 – 073 - 053 |  | BK | GCS | PEDCO | 120 | PI | DT | 0001 | D01
PROCESS DATA
ITEM NO. |  | 7 |  |  |  | 8 |  |  |  | 9
TAG NO. |  | ST-2201A/B |  |  |  | ST-2206 |  |  |  | ST-2209
QUANTITY. |  | 2 |  |  |  | 1 |  |  |  | 1
P&ID NO. |  | BK-GCS-PEDCO-120-PR-PI-0020(2/3) |  |  |  | BK-GCS-PEDCO-120-PR-PI-0023 |  |  |  | BK-GCS-PEDCO-120-PR-PI-0024
LINE NO. |  | CDH-112-0036-AN07-2"-PT |  |  |  | DO-112-0007A-AN01-2"-PT |  |  |  | PTW-112-0001-AZ00-2"-NP
FLUID | NAME | LP Flare |  |  |  | Diesel Oil |  |  |  | Potable Water
| STATE | Liquid |  |  |  | Liquid |  |  |  | Liquid
OPERATING PRESS. (barg) |  | 0.5 |  |  |  | 0.1 |  |  |  | 0.15
OPERATING TEMP. (℃) |  | AMB |  |  |  | AMB |  |  |  | AMB
DESIGN PRESS. (barg) |  | 18.2 |  |  |  | 18.2 |  |  |  | 18.2
DESIGN TEMP. (℃) |  | 85 |  |  |  | 85 |  |  |  | 85
SCREEN MESH SIZE |  | 5X5 |  |  |  | 5X5 |  |  |  | 5X5
SCREEN MESH MATERIAL |  | SS316L |  |  |  | SS316L |  |  |  | SS316L
MIN OPERATING RATIO (%) |  | BY VENDOR |  |  |  | BY VENDOR |  |  |  | BY VENDOR
MAX dP in DIRTY STATE (barg) |  | BY VENDOR |  |  |  | BY VENDOR |  |  |  | BY VENDOR
FLOW RATE (m3/hr) NORMAL/DESIGN |  | 1.5 / 1.7 |  |  |  | 5 / 5.5 + min flow |  |  |  | 5 / 5.5
DENSITY (kg/m3) |  | 980 |  |  |  | 850 |  |  |  | 1024
C.A |  | 6 mm |  |  |  | 1 mm |  |  |  | 0 mm
SIZE |  | 2" |  |  |  | 2" |  |  |  | 2"
DESIGN STANDARD |  | IPS-G-PI-230(2) |  |  |  | IPS-G-PI-230(2) |  |  |  | IPS-G-PI-230(2)
END CONNECTION |  | Flanged/RF |  |  |  | Flanged/RF |  |  |  | Flanged/RF
STRAINER TYPE |  | Y-Type |  |  |  | Y-Type |  |  |  | Y-Type
RATING/THICKNESS |  | 150/SCH160 |  |  |  | 150/SCH40 |  |  |  | 150/SCH40
BODY MATERIAL |  | ASTM A234 WPB / ASTM A216 WCB |  |  |  | ASTM A234 WPB / ASTM A216 WCB |  |  |  | ASTM A234 WPB / ASTM A216 WCB (GALVD.)
BARS & BRIDGE PLATE |  | ASTM A516-Gr.70 |  |  |  | ASTM A516-Gr.70 |  |  |  | ASTM A516-Gr.60 (GALVD.)
NACE MR0175/IS015156 |  | YES |  |  |  | NO |  |  |  | NO
TEST PRESSURE. (barg) |  | 27.3 |  |  |  | 27.3 |  |  |  | 27.3

## DATASHEET(4)
NISOC |  | نگهداشت و افزایش تولید میدان نفتی بینک سطح‌الارض احداث رديف تراكم گاز در ايستگاه جمع آوري بينك
DATASHEETS FOR STRAINERS
شماره پیمان: |  | پروژه | بسته کاری | صادرکننده | تسهیلات | رشته | نوع مدرک | سریال | نسخه | شماره صفحه: 8 از 8
9184 – 073 - 053 |  | BK | GCS | PEDCO | 120 | PI | DT | 0001 | D01
PROCESS DATA
ITEM NO. |  | 10 |  |  |  | 11
TAG NO. |  | ST-2302A/B |  |  |  | ST-2301A/B
QUANTITY. |  | 2 |  |  |  | 2
P&ID NO. |  | BK-GCS-PEDCO-120-SA-PI-0001(2/8) |  |  |  | BK-GCS-PEDCO-120-SA-PI-0001(2/8)
LINE NO. |  | FWA-113-0026-AN04-2"-PT FWA-113-0027-AN04-2"-PT |  |  |  | FWA-113-0019-AN04-12"-PT FWA-113-0020-AN04-12"-PT
FLUID | NAME | Fire Water |  |  |  | Fire Water
| STATE | Liquid |  |  |  | Liquid
OPERATING PRESS. (barg) |  | 1 |  |  |  | 1
OPERATING TEMP. (℃) |  | 50 |  |  |  | 50
DESIGN PRESS. (barg) |  | 18.2 |  |  |  | 18.2
DESIGN TEMP. (℃) |  | 85 |  |  |  | 85
SCREEN MESH SIZE |  | 5X5 |  |  |  | 5X5
SCREEN MESH MATERIAL |  | SS316L |  |  |  | SS316L
MIN OPERATING RATIO (%) |  | by vendor |  |  |  | by vendor
MAX dP in DIRTY STATE (barg) |  | by vendor |  |  |  | by vendor
FLOW RATE (m3/hr) NORMAL/DESIGN |  | 15/22 |  |  |  | 454.2/681
DENSITY (kg/m3) |  | 997 |  |  |  | 997
C.A |  | 3 mm |  |  |  | 3 mm
SIZE |  | 2" |  |  |  | 12"
DESIGN STANDARD |  | IPS-G-PI-230(2) |  |  |  | IPS-G-PI-230(2)
END CONNECTION |  | Flanged/RF |  |  |  | Flanged/RF
STRAINER TYPE |  | Basket-Type |  |  |  | Basket-Type
RATING/THICKNESS |  | 150/SCH80 |  |  |  | 150/SCH80
BODY MATERIAL |  | ASTM A234 WPB / ASTM A216 WCB |  |  |  | ASTM A234 WPB / ASTM A216 WCB
BARS & BRIDGE PLATE |  | ASTM A516-Gr.70 |  |  |  | ASTM A516-Gr.70
NACE MR0175/IS015156 |  | NO |  |  |  | NO
TEST PRESSURE. (barg) |  | 27.3 |  |  |  | 27.3