## Cover
NISOC |  |  | نگهداشت و افزایش تولید میدان نفتی بینک سطح‌الارض احداث رديف تراكم گاز در ايستگاه جمع آوري بينك
PROCESS DATA SHEETS FOR CLOSED DRAIN PUMPS
شماره پیمان: |  |  | پروژه |  | بسته کاری | صادرکننده | تسهیلات |  | رشته | نوع مدرک | سریال | نسخه |  | شماره صفحه: 1 از 3
9184 – 073 - 053 |  |  | BK |  | GCS | PEDCO | 120 |  | PR | DT | 0023 | D04
طرح نگهداشت و افزایش تولید 27 مخزن
PROCESS DATA SHEETS FOR CLOSED DRAIN PUMPS نگهداشت و افزایش تولید میدان نفتی بینک
D04 |  | FEB.2023 |  | AFC |  |  |  | M.Aryafar |  |  | M.Fakharian |  | M.Mehrshad
D03 |  | OCT.2022 |  | IFA |  |  |  | M.Aryafar |  |  | M.Fakharian |  | M.Mehrshad
D02 |  | AUG.2022 |  | IFA |  |  |  | M.Aryafar |  |  | M.Fakharian |  | M.Mehrshad
D01 |  | FEB.2022 |  | IFC |  |  |  | M.Aryafar |  |  | M.Fakharian |  | M.Mehrshad
D00 |  | NOV.2021 |  | IFC |  |  |  | M.Aryafar |  |  | M.Fakharian |  | M.Mehrshad
Rev. |  | Date |  | Purpose of Issue / Status |  |  |  | Prepared by: |  |  | Checked by: |  | Approved by: |  | CLIENT Approval
Class: 2 |  |  |  | CLIENT Doc. Number: |  |  |  | F0Z-708767
status: | IDC: Inter-Discipline Check
IFC: Issued For Comment
IFA: Issued For Approval
AFD: Approved For Design
AFC: Approved For Construction
AFP: Approved For Purchase
AFQ: Approved For Quotation
IFI: Issued For Information
AB-R: As-Built for CLIENT Review
AB-A: As-Built –Approved

## REVISION
NISOC |  |  | نگهداشت و افزایش تولید میدان نفتی بینک سطح‌الارض احداث رديف تراكم گاز در ايستگاه جمع آوري بينك
PROCESS DATA SHEETS FOR CLOSED DRAIN PUMPS
شماره پیمان: |  |  | پروژه | بسته کاری |  | صادرکننده | تسهیلات | رشته | نوع مدرک | سریال |  | نسخه |  | شماره صفحه: 2 از3
9184 – 073 - 053 |  |  | BK | GCS |  | PEDCO | 120 | PR | DT | 0023 |  | D04
REVISION RECORD SHEET
Page | D00 | D01 | D02 |  | D03 |  | D04 |  | Page |  | D00 |  | D01 |  | D02 | D03 | D04
1 | X | X | X |  | X |  | X |  | 65
2 | X | X | X |  | X |  | X |  | 66
3 | X | X | X |  | X |  |  |  | 67
4 | [8 empty] | 68
5 | [8 empty] | 69
6 | [8 empty] | 70
7 | [8 empty] | 71
8 | [8 empty] | 72
9 | [8 empty] | 73
10 | [8 empty] | 74
11 | [8 empty] | 75
12 | [8 empty] | 76
13 | [8 empty] | 77
14 | [8 empty] | 78
15 | [8 empty] | 79
16 | [8 empty] | 80
17 | [8 empty] | 81
18 | [8 empty] | 82
19 | [8 empty] | 83
20 | [8 empty] | 84
21 | [8 empty] | 85
22 | [8 empty] | 86
23 | [8 empty] | 87
24 | [8 empty] | 88
25 | [8 empty] | 89
26 | [8 empty] | 90
27 | [8 empty] | 91
28 | [8 empty] | 92
29 | [8 empty] | 93
30 | [8 empty] | 94
31 | [8 empty] | 95
32 | [8 empty] | 96
33 | [8 empty] | 97
34 | [8 empty] | 98
35 | [8 empty] | 99
36 | [8 empty] | 100
37 | [8 empty] | 101
38 | [8 empty] | 102
39 | [8 empty] | 103
40 | [8 empty] | 104
41 | [8 empty] | 105
42 | [8 empty] | 106
43 | [8 empty] | 107
44 | [8 empty] | 108
45 | [8 empty] | 109
46 | [8 empty] | 110
47 | [8 empty] | 111
48 | [8 empty] | 112
49 | [8 empty] | 113
50 | [8 empty] | 114
51 | [8 empty] | 115
52 | [8 empty] | 116
53 | [8 empty] | 117
54 | [8 empty] | 118
55 | [8 empty] | 119
56 | [8 empty] | 120
57 | [8 empty] | 121
58 | [8 empty] | 122
59 | [8 empty] | 123
60 | [8 empty] | 124
61 | [8 empty] | 125
62 | [8 empty] | 126
63 | [8 empty] | 127
64 | [8 empty] | 128

## Sheet 1
NISOC | [6 empty] | نگهداشت و افزایش تولید میدان نفتی بینک سطح‌الارض احداث رديف تراكم گاز در ايستگاه جمع آوري بينك
PROCESS DATA SHEETS FOR CLOSED DRAIN PUMPS
شماره پیمان: | [6 empty] | پروژه | بسته کاری |  | صادرکننده | تسهیلات |  | رشته |  | نوع مدرک |  | سریال |  |  | نسخه |  |  | شماره صفحه: 3 از 3
9184 – 073 - 053 | [6 empty] | BK | GCS |  | PEDCO | 120 |  | PR |  | DT |  | 0023 |  |  | D03
1 | Note | [23 empty] | Rev
2 |  | GENERAL DATA
3 |  | Type
4 |  |  | Centrifugal |  |  | Positive displacement
5 |  | Centrifugal |  |  |  | Horizontal |  |  |  |  | Vertical
6 |  | Positive displacement |  |  |  | Reciprocating |  |  |  |  | Rotary | [5 empty] | Metering
7 |  | Item |  | P-2202 A/B | [6 empty] | No. of Main/Stand By Units | [6 empty] | 1 / 1
8 |  | Service |  |  | Closed Drain Pumps | [5 empty] | Installation (Indoor-Outdoor-Other) | [7 empty] | Outdoor
9 |  | Operation |  |  |  | Continuous |  |  |  |  | Discontinuous | [5 empty] | Parallel |  |  |  | Single
10 |  | Type of Driver | [9 empty] | Electrical Motor
11 |  | CHARACTERISTICS OF HANDLED LIQUID
12 |  | Type of Handled Liquid | [14 empty] | HC
13 |  | Pumping Temp.e (Min. / Normal / Max.) | [6 empty] | °C | [5 empty] | / | 5 (worse case) |  |  |  | / |  | Note 1
14 |  | Density at Min. / Norm / Max. Temp. | [6 empty] | kg/m³ | [5 empty] | / | 980 |  |  |  | /
15 |  | Viscosity At Min. / Normal / Max. Temp. | [6 empty] | cP | [5 empty] | / | 0.46 |  |  |  | /
16 |  | Vapour Pressure at Max. Pumping Temp. | [6 empty] | bara | [7 empty] | 1
17 |  | Freezing Point / Pour Point | [6 empty] | °C
18 |  | Dissolved Gas | [6 empty] | Yes-No
19 |  | Corrosive / Erosive / Hazardous Agents / Flammable | [6 empty] | Yes-No |  |  |  |  | Yes | / | Yes | / | Yes | / | Yes
20 |  | Suspended solids (Type / Dimen. / Vol.%) | [6 empty] | mm | [5 empty] | / |  |  |  |  | /
21 |  | OPERATING CONDITIONS
22 |  | Suction Pressure (Min/ Max.) | [6 empty] | barg | [7 empty] | 0 |  |  | / | 0.8
23 |  | Discharge Pressure at Rated Capacity | [6 empty] | barg | [7 empty] | 7
24 |  | Differential Pressure at Rated Capacity | [6 empty] | bar | [7 empty] | 7
25 |  | Capacity (Min. / Normal / Rated) | [6 empty] | m3/hr | [5 empty] | / | 3 |  |  |  | / | 3.3 |  | Note 3
26 |  | Head at Rated Capacity | [6 empty] | m | [7 empty] | 72.8
27 |  | NPSH Available | [6 empty] | m | [7 empty] | 0.3
28 |  | Max Allowable Pressure at Shut-Off | [6 empty] | barg | [7 empty] | 14.5 | [5 empty] | Note 16
29 |  | Hydraulic Power | [6 empty] | kW | [7 empty] | 0.6
30 |  | Reacceleration | [6 empty] | Yes-No | [7 empty] | No
31 |  | Automatic Start-Up | [6 empty] | Yes-No | [7 empty] | No
32 |  | Start-Up with Delivery Valve |  |  |  | Open |  |  |  |  | Close
33 |  | Flow Controlled By |  |  |  | Pressure Controller |  |  |  |  | Level Controller | [5 empty] | Flow Controller |  |  |  |  | Other
34 |  | DESIGN CONDITIONS
35 |  | Design Temperature: Min / Max | [6 empty] | °C | [7 empty] | 5 | / | 85
36 |  | Design Pressure | [6 empty] | barg | [7 empty] | 14.5 | [5 empty] | Note 16
37 |  | MECHANICAL DATA
38 |  | Contamination of Liquid Handled Allowed | [6 empty] | Yes-No | [7 empty] | Yes
39 |  | Air Entrainment Allowed | [6 empty] | Yes-No | [7 empty] | No
40 |  | Leaks Allowed | [6 empty] | Yes-No | [7 empty] | No | [6 empty] | Note 7
41 |  | Antifreezing Protection | [6 empty] | Yes-No | [7 empty] | No
42 |  | Suction Line: Diameter | [6 empty] | in | [7 empty] | 2"
43 |  | Discharge Line: Diameter | [6 empty] | in | [7 empty] | 2"
44 |  | Mat. in Contact with Liq. Handled (Min.) | [11 empty] | API610/S6 | [9 empty] | Note 6
Note
45 | 1 | Pumping fluid might be hydrocarbon, water or a mixture of both.
46 | 2 | Deleted
47 | 3 | Design (rated) flow rates is 110 % of normal flow rate.
46 | 4 | Deleted
49 | 5 | Deleted
50 | 6 | The material shall be in compliance with NACE MR0175/ISO15156 and Specification For Material Requirements in Sour service Document No. BK-GNRAL-PEDCO-000-PI-SP-0008
51 | 7 | (Vendor to confirm)
52 | 8 | Liquid saturated at operating temperature.
53 | 9 | Applicable standards are: API610, IPS-G-PM-105, IPS-E-EL-131, IPS-E-EL-132.(Latest revision)
54 | 10 | Refer to hazardous area classification layout, all instrumentation and electrical devices shall be suitable for: ZONE 1 & Gas group IIB,Temperature class T3
55 | 11 | Margin between NPSHA and NPSHR shall not be less than 1 m.
56 | 12 | For P&ID refer to BK-GCS-PEDCO-120-PR-PI-0017
57 | 13 | Minimum Design Metal Tem (MDMT) = 5
58 | 14 | About the operation of the two pumps (A/B) it should be noted that if liquid level of V-2202 reaches H1 level,lead pump will be started.in case of H2 level alarm,lag pump will be started.Refer to (BK-GCS-PEDCO-120-PR-PI-0017)
59 | 15 | H2S (ppm ) at winter 465.5611 & H2S (ppm) at summer 861.4594
60 | 16 | Design pressure of the suction vessel+ liquid height at vessel HLL at pump suction + pump differential pressure at rated flow of the pump | Design pressure of the suction vessel+ liquid height at vessel HLL at pump suction + pump differential pressure at rated flow of the pump
This document is the sole property of NISOC and all information contained herein may neither be reproduced, used, disclosed, transmitted nor in any way made public without permission of the CLIENT.