## Cover
NISOC |  |  | نگهداشت و افزایش تولید میدان نفتی بینک فعالیتهای رو زمینی در بستههای کاری تحتالارض عمومی و مشترک
DATASHEETS FOR STONE TRAP
شماره پیمان: |  |  | پروژه |  | بسته کاری | صادرکننده | تسهیلات |  | رشته | نوع مدرک | سریال | نسخه |  | شماره صفحه: 1 از 7
9184 – 073 - 053 |  |  | BK |  | SSGRL | PEDCO | 110 |  | PI | DT | 0001 | D03
طرح نگهداشت و افزایش تولید 27 مخزن
DATASHEETS FOR STONE TRAP نگهداشت و افزایش تولید میدان نفتی بینک
D03 |  | OCT.2022 |  | AFC |  |  |  | F.Mosayebnejad |  |  | M.Fakharian |  | M.Mehrshad
D02 |  | SEP.2022 |  | IFA |  |  |  | F.Mosayebnejad |  |  | M.Fakharian |  | M.Mehrshad
D01 |  | APR.2022 |  | IFA |  |  |  | A.Khosravi |  |  | M.Fakharian |  | M.Mehrshad
D00 |  | DEC.2021 |  | IFC |  |  |  | H.Shahrokhi |  |  | M.Fakharian |  | M.Mehrshad
Rev. |  | Date |  | Purpose of Issue / Status |  |  |  | Prepared by: |  |  | Checked by: |  | Approved by: |  | CLIENT Approval
Class: 2 |  |  |  | CLIENT Doc. Number: |  |  | F0Z-707354
status: | IDC: Inter-Discipline Check
IFC: Issued For Comment
IFA: Issued For Approval
AFD: Approved For Design
AFC: Approved For Construction
AFP: Approved For Purchase
AFQ: Approved For Quotation
IFI: Issued For Information
AB-R: As-Built for CLIENT Review
AB-A: As-Built –Approved

## REVISION
NISOC |  |  | نگهداشت و افزایش تولید میدان نفتی بینک فعالیتهای رو زمینی در بستههای کاری تحتالارض عمومی و مشترک
DATASHEETS FOR STONE TRAP
شماره پیمان: |  |  | پروژه | بسته کاری |  | صادرکننده | تسهیلات | رشته | نوع مدرک | سریال |  | نسخه |  | شماره صفحه: 2 از 7
9184 – 073 - 053 |  |  | BK | SSGRL |  | PEDCO | 110 | PI | DT | 0001 |  | D03
REVISION RECORD SHEET
Page | D00 | D01 | D02 |  | D03 |  | D04 |  | Page |  | D00 |  | D01 |  | D02 | D03 | D04
1 | X | X | X |  | X |  |  |  | 65
2 | X |  | X |  | X |  |  |  | 66
3 | X | X | X |  | X |  |  |  | 67
4 | X | X | [6 empty] | 68
5 | X | X | X | [5 empty] | 69
6 | X | X | X | [5 empty] | 70
7 | X | X | X | [5 empty] | 71
8 | [8 empty] | 72
9 | [8 empty] | 73
10 | [8 empty] | 74
11 | [8 empty] | 75
12 | [8 empty] | 76
13 | [8 empty] | 77
14 | [8 empty] | 78
15 | [8 empty] | 79
16 | [8 empty] | 80
17 | [8 empty] | 81
18 | [8 empty] | 82
19 | [8 empty] | 83
20 | [8 empty] | 84
21 | [8 empty] | 85
22 | [8 empty] | 86
23 | [8 empty] | 87
24 | [8 empty] | 88
25 | [8 empty] | 89
26 | [8 empty] | 90
27 | [8 empty] | 91
28 | [8 empty] | 92
29 | [8 empty] | 93
30 | [8 empty] | 94
31 | [8 empty] | 95
32 | [8 empty] | 96
33 | [8 empty] | 97
34 | [8 empty] | 98
35 | [8 empty] | 99
36 | [8 empty] | 100
37 | [8 empty] | 101
38 | [8 empty] | 102
39 | [8 empty] | 103
40 | [8 empty] | 104
41 | [8 empty] | 105
42 | [8 empty] | 106
43 | [8 empty] | 107
44 | [8 empty] | 108
45 | [8 empty] | 109
46 | [8 empty] | 110
47 | [8 empty] | 111
48 | [8 empty] | 112
49 | [8 empty] | 113
50 | [8 empty] | 114
51 | [8 empty] | 115
52 | [8 empty] | 116
53 | [8 empty] | 117
54 | [8 empty] | 118
55 | [8 empty] | 119
56 | [8 empty] | 120
57 | [8 empty] | 121
58 | [8 empty] | 122
59 | [8 empty] | 123
60 | [8 empty] | 124
61 | [8 empty] | 125
62 | [8 empty] | 126
63 | [8 empty] | 127
64 | [8 empty] | 128

## NOTES
NISOC | نگهداشت و افزایش تولید میدان نفتی بینک فعالیتهای رو زمینی در بستههای کاری تحتالارض عمومی و مشترک
DATASHEETS FOR STONE TRAP
شماره پیمان: | پروژه | بسته کاری | صادرکننده |  | تسهیلات | رشته | نوع مدرک | سریال | نسخه | شماره صفحه: 3 از 7
9184 – 073 - 053 | BK | SSGRL | PEDCO |  | 110 | PI | DT | 0001 | D03
Notes:
1. The Asterisk (*) denotes information and/or confirmation required from VENDOR/BIDDER.
2. VENDOR/BIDDER shall be fully responsible for the complete mechanical design, supply of the Stone Trap Package
3. For equipment requiring PWHT, final inspection and acceptance by the purchaser or its Nominated Consultant shall only be undertaken against NDE after PWHT.
4. Prior to sealing the Stone Trap Package for shipping and storage, the inside surface of the equipment shall be 100% visually inspected. Internal surfaces shall be clean and thoroughly dried. The CLIENT or its Nominated Consultants representative shall witness the cleanliness of internal surfaces.
5. Piping nozzle flanges shall comply with API 6A. Nozzle bolt holes shall straddle the natural centrelines.
6. VENDOR/BIDDER shall provide 2 spare gaskets and 10% bolting (Min 2 bolts and 4 nuts of each size) for all blanked off nozzles and end closure.
7. Lifting Lugs shall be provided to facilitate a single point lift. If a single point lift cannot be achieved without the use of a lifting beam, then VENDOR/BIDDER shall provide a suitable, certified, lifting beam.
8. The Stone Trap Packages are in Sour Service. All materials in contact with Sour Service shall comply with NACE MR0175/ISO15156 Parts 1,2 & 3.
9. Painting shall be as per Project Specicification for painting, document No. BK-GNRAL-PEDCO-000-PI-SP-0006
10. PWHT and NDT should be considered according to ASME standard.
11. Pressure drop should be reported for the mesh size regarding asphalting blockage on pipes.
12. Manufacturer’s ITP, QCP and MPS based on latest related standrads shall be submitted for CLIENT’s approval.
13. For Material detail below table shall be followed:
Pipe 4" |  |  |  | Size 4", SCH160, API 5L X52, SMLS, PSL 2, As Per IPS-M-PI-190(3) & ASME B36.10M & NACE MR-0175/ISO15156 (*)
Pipe 6" & 8" |  |  |  | Size 6" & 8", SCH120, API 5L X52, SMLS, PSL 2, As Per IPS-M-PI-190(3) & ASME B36.10M & NACE MR-0175/ISO15156 (*)
Flange |  |  |  | API 6A, RTJ, API 60K , API 3000, Thickness same as Pipe (*)
Reducer |  |  |  | ASTM A860 WPHY52, SMLS, Thickness same as Pipe (*)
Reducer Tee |  |  |  | ASTM A860 WPHY52, SMLS, Thickness same as Pipe (*)
Olets (Sockolet & Threadolet) |  |  |  | ASTM A105 & Class 6000
Forged Fittings |  |  |  | ASTM A105 & Class 9000 : If Size <2" & ASTM A860 WPHY 52 : If Size >=2", Thickness same as pipe (*)
Blind Flanges |  |  |  | API 6A, RTJ, API 60K, API 3000 (*)
Bolt & Nuts |  |  |  | A193 Gr. B7M & A194 Gr.2HM , ASME B1.1/B18.2.2/B16.5
Gasket |  |  |  | Octagonal R Type, SS316, API 6A (*)
D03

## PROCESS DATA
NISOC | نگهداشت و افزایش تولید میدان نفتی بینک فعالیتهای رو زمینی در بستههای کاری تحتالارض عمومی و مشترک
DATASHEETS FOR STONE TRAP
شماره پیمان: | پروژه | بسته کاری | صادرکننده | تسهیلات | رشته | نوع مدرک | سریال | نسخه | شماره صفحه: 4 از 7
9184 – 073 - 053 | BK | SSGRL | PEDCO | 110 | PI | DT | 0001 | D03
PROCESS DATA
ITEM NO. | 1 |  |  |  | 2 |  |  |  | 3
COMMON WELL NAME | W007S |  |  |  | W008N |  |  |  | W018S
TAG NO. | ST-1201 |  |  |  | ST-1601 |  |  |  | ST-1101
FLOWLINE SIZE (Inch) | 6 |  |  |  | 6 |  |  |  | 6
FLUID PHASE | H/CLIQUID(CRUIDE OIL),WATER ,GAS |  |  |  | H/CLIQUID(CRUIDE OIL),WATER ,GAS |  |  |  | H/CLIQUID(CRUIDE OIL),WATER ,GAS
OPERATING PRESS. (barg) | 43.8 |  |  |  | 43.8 |  |  |  | 43.8
OPERATING TEMP. (℃) | 80 |  |  |  | 75 |  |  |  | 75
DESIGN PRESS. (barg) | 207 |  |  |  | 207 |  |  |  | 207
DESIGN TEMP (Min/Max) (℃) | 105 |  |  |  | 100 |  |  |  | 100
FLOW RATE (kg/hr) OVERAL | 18195.85 |  |  |  | 12216.5 |  |  |  | 12216.5
MOLECULAR WEIGHT (OVERAL) | 29.92 |  |  |  | 65.08 |  |  |  | 65.08
MASS DENSITY (kg/m3) | 680.4 |  |  |  | 777.8 |  |  |  | 777.8
VISCOSITY (Cp) OIL | 1.985 |  |  |  | 3.538 |  |  |  | 3.538
ITEM NO. | 4 |  |  |  | 5 |  |  |  | 6
COMMON WELL NAME | W028 |  |  |  | W035 |  |  |  | W046S
TAG NO. | ST-1401 |  |  |  | ST-1501 |  |  |  | ST-1301
FLOWLINE SIZE (Inch) | 6 |  |  |  | 6 |  |  |  | 6
FLUID PHASE | H/CLIQUID(CRUIDE OIL),WATER ,GAS |  |  |  | H/CLIQUID(CRUIDE OIL),WATER ,GAS |  |  |  | H/CLIQUID(CRUIDE OIL),WATER ,GAS
OPERATING PRESS. (barg) | 43.8 |  |  |  | 43.8 |  |  |  | 43.8
OPERATING TEMP. (℃) | 80 |  |  |  | 80 |  |  |  | 80
DESIGN PRESS. (barg) | 207 |  |  |  | 207 |  |  |  | 207
DESIGN TEMP (Min/Max) (℃) | 105 |  |  |  | 105 |  |  |  | 105
FLOW RATE (kg/hr) OVERAL | 45484.3 |  |  |  | 45484.3 |  |  |  | 27285.26
MOLECULAR WEIGHT (OVERAL) | 29.92 |  |  |  | 29.92 |  |  |  | 29.92
MASS DENSITY (kg/m3) | 680.4 |  |  |  | 680.4 |  |  |  | 680.4
VISCOSITY (Cp) OIL | 1.986 |  |  |  | 1.985 |  |  |  | 1.985

## DESIGN DATA
NISOC |  | نگهداشت و افزایش تولید میدان نفتی بینک فعالیتهای رو زمینی در بستههای کاری تحتالارض عمومی و مشترک
DATASHEETS FOR STONE TRAP
شماره پیمان: |  | پروژه | بسته کاری | صادرکننده | تسهیلات | رشته |  | نوع مدرک | سریال |  | نسخه | شماره صفحه: 5 از 7
9184 – 073 - 053 |  | BK | SSGRL | PEDCO | 110 | PI |  | DT | 0001 |  | D03
DESIGN DATA
1 | TAG NO. | ST-1101 |  | ST-1201 |  |  | ST-1301 |  |  | ST-1401 |  |  | ST-1501 | ST-1601
2 | TYPE | Flange TEE Type |  | Flange TEE Type |  |  | Flange TEE Type |  |  | Flange TEE Type |  |  | Flange TEE Type | Flange TEE Type
3 | QUANTITY | 1 |  | 1 |  |  | 1 |  |  | 1 |  |  | 1 | 1
4 | DESIGN CODE | ASME B31.4 & API 6A |  | ASME B31.4 & API 6A |  |  | ASME B31.4 & API 6A |  |  | ASME B31.4 & API 6A |  |  | ASME B31.4 & API 6A | ASME B31.4 & API 6A
5 | SERVICE/LOCATION | CRUIDE OIL (3 PHASE L/W/V) |  | CRUIDE OIL (3 PHASE L/W/V) |  |  | CRUIDE OIL (3 PHASE L/W/V) |  |  | CRUIDE OIL (3 PHASE L/W/V) |  |  | CRUIDE OIL (3 PHASE L/W/V) | CRUIDE OIL (3 PHASE L/W/V)
6 | PIPING MATERIAL CLASS | LN17 |  | LN17 |  |  | LN17 |  |  | LN17 |  |  | LN17 | LN17
7 | MATERIAL | (NOTE 8,13) |  | (NOTE 8,13) |  |  | (NOTE 8,13) |  |  | (NOTE 8,13) |  |  | (NOTE 8,13) | (NOTE 8,13)
8 | CORROSION ALLOWANCE (mm) | 6 |  | 6 |  |  | 6 |  |  | 6 |  |  | 6 | 6
9 | SIZE Inlet/Outlet | 6"/6" |  | 6"/6" |  |  | 6"/6" |  |  | 6"/6" |  |  | 6"/6" | 6"/6"
10 | RATING | 3000 (Psi) |  | 3000 (Psi) |  |  | 3000 (Psi) |  |  | 3000 (Psi) |  |  | 3000 (Psi) | 3000 (Psi)
11 | CONN ORIENTATION | HORIZONTAL |  | HORIZONTAL |  |  | HORIZONTAL |  |  | HORIZONTAL |  |  | HORIZONTAL | HORIZONTAL
12 | SIZE (Dia-In/Length-M) | Refer to Page 6 |  | Refer to Page 6 |  |  | Refer to Page 6 |  |  | Refer to Page 6 |  |  | Refer to Page 6 | Refer to Page 6
13 | ACCESSORIES | BY VENDOR |  | BY VENDOR |  |  | BY VENDOR |  |  | BY VENDOR |  |  | BY VENDOR | BY VENDOR
14 | INTERNAL BI-METALLIC VENT | BY VENDOR |  | BY VENDOR |  |  | BY VENDOR |  |  | BY VENDOR |  |  | BY VENDOR | BY VENDOR
15 | INTERNAL CHECK VALVE | BY VENDOR |  | BY VENDOR |  |  | BY VENDOR |  |  | BY VENDOR |  |  | BY VENDOR | BY VENDOR
16 | EXTERNAL /INTERNAL Dia. (mm) | Refer to Page 6 |  | Refer to Page 6 |  |  | Refer to Page 6 |  |  | Refer to Page 6 |  |  | Refer to Page 6 | Refer to Page 6
17 | END CONNECTIONS | FLG-RTJ |  | FLG-RTJ |  |  | FLG-RTJ |  |  | FLG-RTJ |  |  | FLG-RTJ | FLG-RTJ
18 | MESH SIZE/MATERIAL | Refer to Page 6 |  | Refer to Page 6 |  |  | Refer to Page 6 |  |  | Refer to Page 6 |  |  | Refer to Page 6 | Refer to Page 6
19 | RADIOGRAPHY % | 100% |  | 100% |  |  | 100% |  |  | 100% |  |  | 100% | 100%
20 | STRESS RELIEF | YES |  | YES |  |  | YES |  |  | YES |  |  | YES | YES
21 | HYDROSTATIC TEST Press. (Psig) | 6000 |  | 6000 |  |  | 6000 |  |  | 6000 |  |  | 6000 | 6000
22 | PAINTING | Refer to Page 3 (Note 9) |  | Refer to Page 3 (Note 9) |  |  | Refer to Page 3 (Note 9) |  |  | Refer to Page 3 (Note 9) |  |  | Refer to Page 3 (Note 9) | Refer to Page 3 (Note 9)
23 | FLUID | CRUDE OIL |  | CRUDE OIL |  |  | CRUDE OIL |  |  | CRUDE OIL |  |  | CRUDE OIL | CRUDE OIL
24 | FLOW Temp/Phase | Refer to Page 4,5 /Two Phase |  | Refer to Page 4,5 /Two Phase |  |  | Refer to Page 4,5 /Two Phase |  |  | Refer to Page 4,5 /Two Phase |  |  | Refer to Page 4,5 /Two Phase | Refer to Page 4,5 /Two Phase

## LAYOUT DETAILS
NISOC | نگهداشت و افزایش تولید میدان نفتی بینک فعالیتهای رو زمینی در بستههای کاری تحتالارض عمومی و مشترک
DATASHEETS FOR STONE TRAP
شماره پیمان: | پروژه | بسته کاری | صادرکننده | تسهیلات | رشته | نوع مدرک | سریال | نسخه | شماره صفحه: 6 از 7
9184 – 073 - 053 | BK | SSGRL | PEDCO | 110 | PI | DT | 0001 | D03
LAYOUT DETAILS
NOTE:
a) All details and drawings to be provided by VENDOR.
b) The Asterisk (*) denotes information and/or confirmation required from VENDOR/BIDDER.
c) All flange bolt holes to straddle its centerline.
d) All screwed fittings and pipies to be seal welded (except when otherwise noted)
e) Name plate shall be provided and attached to the body by vendor. Name plate dimensions and format shall be confirmed by purchaser.
Name Plate Material shall be considered as SS316.
P.S: The reference DWG for above Layout Detail is "NISOC-S5L-9002"

## NOZZLE CONNECTION SCH
NISOC |  | نگهداشت و افزایش تولید میدان نفتی بینک فعالیتهای رو زمینی در بستههای کاری تحتالارض عمومی و مشترک
DATASHEETS FOR STONE TRAP
شماره پیمان: |  | پروژه | بسته کاری |  | صادرکننده | تسهیلات | رشته |  | نوع مدرک | سریال | نسخه |  | شماره صفحه: 7 از 7
9184 – 073 - 053 |  | BK | SSGRL |  | PEDCO | 110 | PI |  | DT | 0001 | D03
NOZZLE CONNECTION SCHEDULE
MK | No | SIZE |  | RATING |  | FACE |  | END CONNECTION |  | SERVICE |  | ORIENTATION |  | REMARKS
N1 | 1 | 7 1/16" |  | API 3000 |  | RTJ |  | WN |  | INLET |  | END |  | -----------
N2 | 1 | 4 1/16" |  | API 3000 |  | RTJ |  | WN |  | BURN PIT |  | END |  | 4 1/16" API 6A matches to 4" Pipe SCH160
N3 | 1 | 7 1/16" |  | API 3000 |  | RTJ |  | WN |  | OUTLET |  | END |  | -----------
N4 | 1 | 7 1/16" |  | API 3000 |  | RTJ |  | WN |  | MAINTENANCE |  | ------- |  | 7 1/16" API 6A matches to 6" Pipe SCH120
N5 | 1 | 7 1/16" |  | API 3000 |  | RTJ |  | BLIND FLANGE |  | MAINTENANCE |  | ------- |  | -----------
N6 | 1 | 1" |  | --------- |  | ----- |  | SCRD. |  | SAMPLE POINT |  | TOP |  | 1" Class 6000 as Threadolet
N7 | 1 | 1" |  | --------- |  | ----- |  | SCRD. |  | DRAIN |  | BOTTOM |  | 1" Class 6000 as Threadolet
N8 | 1 | 1" |  | --------- |  | ----- |  | SCRD. |  | PRESSURE GAUGE |  | TOP |  | 1" Class 6000 as Threadolet
N9 | 1 | 1" |  | --------- |  | ----- |  | SCRD. |  | DRAIN |  | BOTTOM |  | 1" Class 6000 as Threadolet