## COVER
NISOC |  |  | نگهداشت و افزایش تولید میدان نفتی بینک فعالیت های رو زمینی در بستههای کاری تحتالارض ساخت موقعیت چاه، تأسیسات سرچاهی، خطوط جرياني، تسهیلات برق‌رسانی مربوط به موقعیت W007S و توسعه چندراهه کلاستر بینک
MTO FOR INSTRUMENT/F&G CABLE - W007S & MANIFOLD
شماره پیمان: |  |  | پروژه |  | بسته کاری | صادرکننده | تسهیلات |  | رشته | نوع مدرک | سریال | نسخه |  | شماره صفحه: 1 از 4
9184 – 073 - 053 |  |  | BK |  | W007S | PEDCO | 110 |  | IN | MT | 0002 | D00
طرح نگهداشت و افزایش تولید 27 مخزن
MTO FOR INSTRUMENT/F&G CABLE - W007S & MANIFOLD نگهداشت و افزایش تولید میدان نفتی بینک
D00 |  | APR.2023 |  | IFI |  |  |  | P.Hajisadeghi |  |  | M.Fakharian |  | M.Mehrshad
Rev. |  | Date |  | Purpose of Issue / Status |  |  |  | Prepared by: |  |  | Checked by: |  | Approved by: |  | Client Approval
Class: 3 |  |  |  | Client Doc. Number:F8Z-708012
status: | IDC: Inter-Discipline Check
IFC: Issued For Comment
IFA: Issued For Approval
AFD: Approved For Design
AFC: Approved For Construction
AFP: Approved For Purchase
AFQ: Approved For Quotation
IFI: Issued For Information
AB-R: As-Built for CLIENT Review
AB-A: As-Built –Approved

## REVISION
NISOC |  |  | نگهداشت و افزایش تولید میدان نفتی بینک فعالیت های رو زمینی در بستههای کاری تحتالارض ساخت موقعیت چاه، تأسیسات سرچاهی، خطوط جرياني، تسهیلات برق‌رسانی مربوط به موقعیت W007S و توسعه چندراهه کلاستر بینک
MTO FOR INSTRUMENT/F&G CABLE - W007S & MANIFOLD
شماره پیمان: |  |  | پروژه | بسته کاری |  | صادرکننده | تسهیلات | رشته | نوع مدرک | سریال |  | نسخه |  | شماره صفحه: 2 از 4
9184 – 073 - 053 |  |  | BK | W007S |  | PEDCO | 110 | IN | MT | 0002 |  | D00
REVISION RECORD SHEET
Page | D00 | D01 | D02 |  | D03 |  | D04 |  | Page |  | D00 |  | D01 |  | D02 | D03 | D04
1 | X | [7 empty] | 65
2 | X | [7 empty] | 66
3 | X | [7 empty] | 67
4 | X | [7 empty] | 68
5 | [8 empty] | 69
6 | [8 empty] | 70
7 | [8 empty] | 71
8 | [8 empty] | 72
9 | [8 empty] | 73
10 | [8 empty] | 74
11 | [8 empty] | 75
12 | [8 empty] | 76
13 | [8 empty] | 77
14 | [8 empty] | 78
15 | [8 empty] | 79
16 | [8 empty] | 80
17 | [8 empty] | 81
18 | [8 empty] | 82
19 | [8 empty] | 83
20 | [8 empty] | 84
21 | [8 empty] | 85
22 | [8 empty] | 86
23 | [8 empty] | 87
24 | [8 empty] | 88
25 | [8 empty] | 89
26 | [8 empty] | 90
27 | [8 empty] | 91
28 | [8 empty] | 92
29 | [8 empty] | 93
30 | [8 empty] | 94
31 | [8 empty] | 95
32 | [8 empty] | 96
33 | [8 empty] | 97
34 | [8 empty] | 98
35 | [8 empty] | 99
36 | [8 empty] | 100
37 | [8 empty] | 101
38 | [8 empty] | 102
39 | [8 empty] | 103
40 | [8 empty] | 104
41 | [8 empty] | 105
42 | [8 empty] | 106
43 | [8 empty] | 107
44 | [8 empty] | 108
45 | [8 empty] | 109
46 | [8 empty] | 110
47 | [8 empty] | 111
48 | [8 empty] | 112
49 | [8 empty] | 113
50 | [8 empty] | 114
51 | [8 empty] | 115
52 | [8 empty] | 116
53 | [8 empty] | 117
54 | [8 empty] | 118
55 | [8 empty] | 119
56 | [8 empty] | 120
57 | [8 empty] | 121
58 | [8 empty] | 122
59 | [8 empty] | 123
60 | [8 empty] | 124
61 | [8 empty] | 125
62 | [8 empty] | 126
63 | [8 empty] | 127
64 | [8 empty] | 128

## REFERENCE
NISOC |  | نگهداشت و افزایش تولید میدان نفتی بینک فعالیت های رو زمینی در بستههای کاری تحتالارض ساخت موقعیت چاه، تأسیسات سرچاهی، خطوط جرياني، تسهیلات برق‌رسانی مربوط به موقعیت W007S و توسعه چندراهه کلاستر بینک
MTO FOR INSTRUMENT/F&G CABLE - W007S & MANIFOLD
شماره پیمان: |  | پروژه | بسته کاری | صادرکننده | تسهیلات | رشته | نوع مدرک | سریال | نسخه |  | شماره صفحه: 3 از 4
9184 – 073 - 053 |  | BK | W007S | PEDCO | 110 | IN | MT | 0002 | D00
REFERENCES:
| Process Basis Of Design | [8 empty] | BK-GNRAL-PEDCO-000-PR-DB-0001
| Instrument /F&G Cable List - Extension Of Binak B/C Manifold | [8 empty] | BK-W007S-PEDCO-110-IN-LI-0009

## CABLE
| NISOC |  | نگهداشت و افزایش تولید میدان نفتی بینک فعالیت های رو زمینی در بستههای کاری تحت الارض ساخت موقعیت چاه، تأسیسات سرچاهی، خطوط جرياني، تسهیلات برق‌رسانی مربوط به موقعیت W007S و توسعه چندراهه کلاستر بینک
MTO FOR INSTRUMENT/F&G CABLE - W007S & MANIFOLD
| شماره پیمان: |  | پروژه | بسته کاری | صادرکننده | تسهیلات | رشته | نوع مدرک | سریال | نسخه | شماره صفحه: 4 از 4
| 9184 – 073 - 053 |  | BK | W007S | PEDCO | 110 | IN | MT | 0002 | D00
Instrument/F&G Cable
| ITEM | TYPE | DESCRIPTION | [6 empty] | QUANTITY (m)(NOTE1)
[10 empty] | ACTUAL (m) |  | (PLUS 20%) (m)
| 1 | BL-1P-2-A | 1 PAIR * 1.5 mm² , CU/XLPE/DW/OSC/PVC/SWA/PVC, Flame Retardant (IEC-60332) , L.T Blue | [6 empty] | 285 |  | 342
| 2 | BL-12P-1-A | 12 PAIR * 1 mm² , CU/XLPE/DW/ISC/DW/OSC/PVC/SWA/PVC, Flame Retardant (IEC-60332) , L.T Blue | [6 empty] | 300 |  | 360
| 3 | GY-1P-2-A | 1 PAIR * 1.5 mm² , CU/XLPE/DW/OSC/PVC/SWA/PVC, Flame Retardant (IEC-60332) , Gray | [6 empty] | 180 |  | 216
| 4 | GY-20P-1-A | 20 PAIR * 1 mm² , CU/XLPE/DW/OSC/PVC/SWA/PVC, Flame Retardant (IEC-60332) , Gray | [6 empty] | 130 |  | 156
| 5 | BR-1P-2-FA | 1 PAIR * 1.5 mm² , CU/Mica-tape/XLPE/DW/ISC/PVC/SWA/PVC, Fire resistant (IEC-60331)-LT. Blue / Red Strip | [6 empty] | 90 |  | 108
| 6 | BR-12P-1-FA | 12 PAIR * 1 mm² , CU/Mica-tape/XLPE/DW/ISC/DW/OSC/PVC/SWA/PVC, Fire resistant (IEC-60331)-LT. Blue / Red Strip | [6 empty] | 100 |  | 120
| 7 | GR-1P-3-FA | 1 PAIR * 2.5 mm² , CU/Mica-tape/XLPE/DW/OSC/PVC/SWA/PVC, Fire resistant (IEC-60331)-Gray / Red Strip | [6 empty] | 90 |  | 108
| 8 | GR-12P-3-FA | 12 PAIR * 2.5 mm² , CU/Mica-tape/XLPE/DW/OSC/PVC/SWA/PVC, Fire resistant (IEC-60331)-Gray / Red Strip | [6 empty] | 70 |  | 84
| 9 | GR-1P-2-FA | 1 PAIR * 1.5 mm² , CU/Mica-tape/XLPE/DW/OSC/PVC/SWA/PVC, Fire resistant (IEC-60331)-Gray / Red Strip | [6 empty] | 90 |  | 108
| 10 | RD-1P-2-F | 1 PAIR * 1.5 mm² (SERIAL CABLE), CU/Mica-tape/XLPE/DW/OSC/PVC, Fire resistant (IEC-60331)-RED ( BY VENDOR FACP) | [6 empty] | 199 |  | 238.8
| 11 | RD-1P-2-FA | 1 PAIR * 1.5 mm² (SERIAL CABLE), CU/Mica-tape/XLPE/DW/OSC/PVC, SWA/PVC Fire resistant (IEC-60331)-RED ( BY VENDOR FACP) | [6 empty] | 686 |  | 823.2
NOTE 1 : Cable length will be finalized after approval of Instrument location.
NOTE 2 : All Instrument/ F&G cable are considered in above table (Except for Instrument earth cables which are considered in Electrical Earthing MTO)
37
38
39
40
41
42
43
44
45
46
47
48
49
50
51
52
53
54
55
56
57
58
59
60
61
62
63
64
65
66
67
68
69
70
71
72
73

## Sheet1 (hidden)
[20 empty] | x | x | x | x
|  | PIPE IN | PIPE IN SCH | PIPE OUT | PIPE OUT SCH | INSULATION/SPEC | TYPE | SIZE | BODY BONNET MATERIAL | CONNECTION IN | CONNECTION OUT | FLG FACE | ENTRY | NACE | PLUG BALL DISK MATERIAL | STEM MATERIAL | LEAKAGE CLASS | SOLENOID | MANUAL RESET | ACTUATOR TYPE | SPRING FAIL ACTION | TRAVELING TIME | LIMIT SWITCH TAG | NOTE1 | NOTE2
ESDV-10010 | PU-PR-PID-0001 | 6" | Sch. 40 , BE | 6" | Sch. 40 , BE | VN06 / Painting | Full Bore Ball Valve/Trunnion Mounted | 6 in | A216, Gr WCB/WCC | 6"/3000# | 6"/3000# | RTJ | Top Entry | Yes | AISI 316 L | AISI 316 L-Nace | ANSI Class V | SV-10010A , SV-10010B | Yes (SV-10010B) | Single Acting , Spring Return | Fail to Close | 6 Sec. | ZSC-10010 / ZSO-10010 | (1) All wetted parts shall fully comply with NACE, MR 01-75 (Latest Revision). | (2) PMS: Piping material specification
ESDV-10011 | PU-PR-PID-0001 | 8" | Sch. 20 , BE | 8" | Sch. 20 , BE | VN06 / Painting | Full Bore Ball Valve/Trunnion Mounted | 8 in | A216, Gr WCB/WCC | 8"/3000# | 8"/3000# | RTJ | Top Entry | Yes | AISI 316 L | AISI 316 L-Nace | ANSI Class V | SV-10011A , SV-10011B | Yes (SV-10011B) | Single Acting , Spring Return | Fail to Close | 8 Sec. | ZSC-10011 / ZSO-10011 | (1) All wetted parts shall fully comply with NACE, MR 01-75 (Latest Revision). | (2) PMS: Piping material specification
ESDV-10012 | PU-PR-PID-0001 | 6" | Sch. 40 , BE | 6" | Sch. 40 , BE | VN06 / Painting | Full Bore Ball Valve/Trunnion Mounted | 6 in | A216, Gr WCB/WCC | 6"/3000# | 6"/3000# | RTJ | Top Entry | Yes | AISI 316 L | AISI 316 L-Nace | ANSI Class V | SV-10012A , SV-10012B | Yes (SV-10012B) | Single Acting , Spring Return | Fail to Close | 6 Sec. | ZSC-10012 / ZSO-10012 | (1) All wetted parts shall fully comply with NACE, MR 01-75 (Latest Revision). | (2) PMS: Piping material specification
ESDV-10013 | PU-PR-PID-0001 | 6" | Sch. 40 , BE | 6" | Sch. 40 , BE | VN06 / Painting | Full Bore Ball Valve/Trunnion Mounted | 6 in | A216, Gr WCB/WCC | 6"/3000# | 6"/3000# | RTJ | Top Entry | Yes | AISI 316 L | AISI 316 L-Nace | ANSI Class V | SV-10013A , SV-10013B | Yes (SV-10013B) | Single Acting , Spring Return | Fail to Close | 6 Sec. | ZSC-10013 / ZSO-10013 | (1) All wetted parts shall fully comply with NACE, MR 01-75 (Latest Revision). | (2) PMS: Piping material specification
ESDV-10014 | PU-PR-PID-0001 | 4" | Sch. 40 , BE | 4" | Sch. 40 , BE | VN06 / Painting | Full Bore Ball Valve/Trunnion Mounted | 4 in | A216, Gr WCB/WCC | 4"/3000# | 4"/3000# | RTJ | Top Entry | Yes | AISI 316 L | AISI 316 L-Nace | ANSI Class V | SV-10014A , SV-10014B | Yes (SV-10013B) | Single Acting , Spring Return | Fail to Close | 4 Sec. | ZSC-10014 / ZSO-10014 | (1) All wetted parts shall fully comply with NACE, MR 01-75 (Latest Revision). | (2) PMS: Piping material specification
ESDV-10015 | PU-PR-PID-0001 | 4" | Sch. 40 , BE | 4" | Sch. 40 , BE | VN06 / Painting | Full Bore Ball Valve/Trunnion Mounted | 4 in | A216, Gr WCB/WCC | 4"/3000# | 4"/3000# | RTJ | Top Entry | Yes | AISI 316 L | AISI 316 L-Nace | ANSI Class V | SV-10015A , SV-10015B | Yes (SV-10015B) | Single Acting , Spring Return | Fail to Close | 4 Sec. | ZSC-10015 / ZSO-10015 | (1) All wetted parts shall fully comply with NACE, MR 01-75 (Latest Revision). | (2) PMS: Piping material specification
ESDV-10016 | PU-PR-PID-0001 | 4" | Sch. 40 , BE | 4" | Sch. 40 , BE | VN06 / Painting | Full Bore Ball Valve/Trunnion Mounted | 4 in | A216, Gr WCB/WCC | 4"/3000# | 4"/3000# | RTJ | Top Entry | Yes | AISI 316 L | AISI 316 L-Nace | ANSI Class V | SV-10016A , SV-10016B | Yes (SV-10016B) | Single Acting , Spring Return | Fail to Close | 4 Sec. | ZSC-10016 / ZSO-10016 | (1) All wetted parts shall fully comply with NACE, MR 01-75 (Latest Revision). | (2) PMS: Piping material specification
ESDV-10017 | PU-PR-PID-0001 | 6" | Sch. 40 , BE | 6" | Sch. 40 , BE | VN06 / Painting | Full Bore Ball Valve/Trunnion Mounted | 6 in | A216, Gr WCB/WCC | 6"/3000# | 6"/3000# | RTJ | Top Entry | Yes | AISI 316 L | AISI 316 L-Nace | ANSI Class V | SV-10017A , SV-10017B | Yes (SV-10017B) | Single Acting , Spring Return | Fail to Close | 6 Sec. | ZSC-10017 / ZSO-10017 | (1) All wetted parts shall fully comply with NACE, MR 01-75 (Latest Revision). | (2) PMS: Piping material specification
ESDV-10018 | PU-PR-PID-0001 | 4" | Sch. 40 , BE | 4" | Sch. 40 , BE | VN06 / Painting | Full Bore Ball Valve/Trunnion Mounted | 4 in | A216, Gr WCB/WCC | 4"/3000# | 4"/3000# | RTJ | Top Entry | Yes | AISI 316 L | AISI 316 L-Nace | ANSI Class V | SV-10018A , SV-10018B | Yes (SV-10018B) | Single Acting , Spring Return | Fail to Close | 4 Sec. | ZSC-10018 / ZSO-10018 | (1) All wetted parts shall fully comply with NACE, MR 01-75 (Latest Revision). | (2) PMS: Piping material specification
BDV-10053 | PU-PR-PID-0002 | 3" | Sch. 40 , BE | 3" | Sch. 40 , BE | CN06 / Painting | Full Bore Ball Valve | 3 in | ASTM A216 WCB | 3"/300# | 3"/300# | RF | Side Entry | Yes | AISI 316 L | AISI 316 L-Nace | ANSI Class V | SV-10053 | Yes (SV-10053) | Single Acting , Spring Return | Fail to Open | 4 Sec. | ZSC-10053 / ZSO-10053 | (1) All wetted parts shall fully comply with NACE, MR 01-75 (Latest Revision). | (2) PMS: Piping material specification
ESDV-10084 | PU-PR-PID-0039 | 10" | Sch. 20 , BE | 10" | Sch. 20 , BE | AN01 | Full Bore Ball Valve/Trunnion Mounted | 10 in | ASTM A216 WCB | 10"/300# | 10"/300 | RF | Top Entry | No | 13 % Cr | 13 % Cr | ANSI Class V | SV-10010A , SV-10010B | Yes (SV-10084B) | Single Acting , Spring Return | Fail to Close | 10 Sec. | ZSC-10084 / ZSO-10084 | (1) PMS: Piping material specification
BDV-10093 | PU-PR-PID-0006 | 3" | Sch. 40 , BE | 3" | Sch. 40 , BE | CN06 / Painting | Full Bore Ball Valve | 3 in | ASTM A216 WCB | 3"/300# | 3"/300# | RF | Side Entry | Yes | AISI 316 L | AISI 316 L-Nace | ANSI Class V | SV-10093 | Yes (SV-10093) | Single Acting , Spring Return | Fail to Open | 4 Sec. | ZSC-10093 / ZSO-10093 | (1) All wetted parts shall fully comply with NACE, MR 01-75 (Latest Revision). | (2) PMS: Piping material specification
XV-10095 | PU-PR-PID-0006 | 10" | Sch. 20 , BE | 10" | Sch. 20 , BE | CN06 | Full Bore Ball Valve/Trunnion Mounted | 10 in | ASTM A216 WCB | 10"/300# | 10"/300# | RF | Side Entry | Yes | AISI 316 L | AISI 316 L-Nace | ANSI Class V | SV-10095A , SV-10095B | Yes (SV-10095B) | Single Acting , Spring Return | Fail to Close | 10 Sec. | ZSC-10095 / ZSO-10095 | (1) All wetted parts shall fully comply with NACE, MR 01-75 (Latest Revision). | (2) PMS: Piping material specification
XV-24002 | PU-PR-PID-0013 | 2" | Sch. 40 , BE | 2" | Sch. 40 , BE | AN01 / Painting | Full Bore Ball Valve | 2 in | ASTM A216 WCB | 2"/300# | 2"/300# | RF | Side Entry | No | 13 % Cr | 13 % Cr | ANSI Class V | SV-24002 | No | Single Acting , Spring Return | Fail to Close | 4 Sec. | ZSC-24002 / ZSO-24002 | (1) PMS: Piping material specification
SDV-23010 | PU-PR-PID-0016 | 4" | Sch. 40 , BE | 4" | Sch. 40 , BE | FN01 / Painting | Full Bore Ball Valve | 4 in | ASTM A216 WCB | 4"/600# | 4"/600# | RF | Top Entry | No | 13 % Cr | 13 % Cr | ANSI Class V | SV-23010 | Yes (SV-23010) | Single Acting , Spring Return | Fail to Close | 4 Sec. | ZSC-23010 / ZSO-23010 | (1) PMS: Piping material specification
XV-23011 | PU-PR-PID-0016 | 1" | Sch. 160 , PE | 1" | Sch. 160 , PE | FN01 / Painting | Full Bore Ball Valve | 1 in | ASTM A105 | 1"/600# | 1"/600# | RF | Side Entry | No | 13 % Cr | 13 % Cr | ANSI Class V | SV-23011 | No | Single Acting , Spring Return | Fail to Open | 4 Sec. | ZSC-23011 / ZSO-23011 | (1) PMS: Piping material specification
ESDV-11010 | PU-PR-PID-0020 | 8" | Sch. 20 , BE | 8" | Sch. 20 , BE | AN04 / Painting | Full Bore Ball Valve | 8 in | ASTM A216 WCB | 8"/300# | 8"/300# | RF | Top Entry | Yes | 13 % Cr | 13 % Cr | ANSI Class V | SV-11010A , SV-11010B | Yes (SV-11010B) | Single Acting , Spring Return | Fail to Close | 8 Sec. | ZSC-11010 / ZSO-11010 | (1) All wetted parts shall fully comply with NACE, MR 01-75 (Latest Revision). | (2) PMS: Piping material specification
ESDV-11011 | PU-PR-PID-0020 | 12" | Sch. 20 , BE | 12" | Sch. 20 , BE | AN03 / Painting | Full Bore Ball Valve | 12 in | ASTM A216 WCB | 12"/300# | 12"/300# | RF | Top Entry | Yes | 13 % Cr | 13 % Cr | ANSI Class V | SV-11011A , SV-11011B | Yes (SV-11011B) | Single Acting , Spring Return | Fail to Close | 10 Sec. | ZSC-11011 / ZSO-11011 | (1) All wetted parts shall fully comply with NACE, MR 01-75 (Latest Revision). | (2) PMS: Piping material specification
ESDV-11012 | PU-PR-PID-0020 | 12" | Sch. 20 , BE | 12" | Sch. 20 , BE | AN03 / Painting | Full Bore Ball Valve | 12 in | ASTM A216 WCB | 12"/300# | 12"/300# | RF | Top Entry | Yes | 13 % Cr | 13 % Cr | ANSI Class V | SV-11012A , SV-11012B | Yes (SV-11012B) | Single Acting , Spring Return | Fail to Close | 10 Sec. | ZSC-11012 / ZSO-11012 | (1) All wetted parts shall fully comply with NACE, MR 01-75 (Latest Revision). | (2) PMS: Piping material specification
XV-11013 | PU-PR-PID-0020 | 2" | Sch. 40 , BE | 2" | Sch. 40 , BE | AN04 / Painting | Full Bore Ball Valve | 2 in | ASTM A216 WCB | 2"/300# | 2"/300# | RF | Side Entry | Yes | 13 % Cr | 13 % Cr | ANSI Class V | SV-11013A , SV-11013B | No | Single Acting , Spring Return | Fail to Close | 4 Sec. | ZSC-11013 / ZSO-11013 | (1) All wetted parts shall fully comply with NACE, MR 01-75 (Latest Revision). | (2) PMS: Piping material specification
BDV-11021 | PU-PR-PID-0021/1 | 2" | Sch. 40 , BE | 2" | Sch. 40 , BE | AN04 / Painting | Full Bore Ball Valve | 2 in | ASTM A216 WCB | 2"/300# | 2"/300# | RF | Side Entry | Yes | 13 % Cr | 13 % Cr | ANSI Class V | SV-11021 | Yes (SV-11021) | Single Acting , Spring Return | Fail to Open | 4 Sec. | ZSC-11021 / ZSO-11021 | (1) All wetted parts shall fully comply with NACE, MR 01-75 (Latest Revision). | (2) PMS: Piping material specification
XV-11020 | PU-PR-PID-0021/1 | 2" | Sch. 40 , BE | 2" | Sch. 40 , BE | AN04 / Painting | Full Bore Ball Valve | 2 in | ASTM A216 WCB | 2"/300# | 2"/300# | RF | Side Entry | Yes | 13 % Cr | 13 % Cr | ANSI Class V | SV-11020A , SV-11020B | No | Single Acting , Spring Return | Fail to Close | 4 Sec. | ZSC-11020 / ZSO-11020 | (1) All wetted parts shall fully comply with NACE, MR 01-75 (Latest Revision). | (2) PMS: Piping material specification
SDV-11023A | PU-PR-PID-0021/1 | 10" | Sch. 20 , BE | 10" | Sch. 20 , BE | AN04 / Painting | Full Bore Ball Valve | 10 in | ASTM A216 WCB | 10"/300# | 10"/300# | RF | Top Entry | Yes | 13 % Cr | 13 % Cr | ANSI Class V | SV-11023A | Yes (SV-11023A) | Single Acting , Spring Return | Fail to Close | 10 Sec. | ZSC-11023A / ZSO-11023A | (1) All wetted parts shall fully comply with NACE, MR 01-75 (Latest Revision). | (2) PMS: Piping material specification
XV-11025A | PU-PR-PID-0021/1 | 2" | Sch. 40 , BE | 2" | Sch. 40 , BE | AN04 / Painting | Full Bore Ball Valve | 2 in | ASTM A216 WCB | 2"/300# | 2"/300# | RF | Side Entry | YES | 13 % Cr | 13 % Cr-Nace | ANSI Class V | SV-11025A | No | Single Acting , Spring Return | Fail to Close | 4 Sec. | ZSC-11025A / ZSO-11025A | (1) All wetted parts shall fully comply with NACE, MR 01-75 (Latest Revision). | (2) PMS: Piping material specification
SDV-11024A | PU-PR-PID-0021/1 | 2" | Sch. 40 , BE | 2" | Sch. 40 , BE | AN04 / Insulation for personnel protect. | Full Bore Ball Valve | 2 in | ASTM A216 WCB | 2"/300# | 2"/300# | RF | Side Entry | Yes | 13 % Cr | 13 % Cr | ANSI Class V | SV-11024A | Yes (SV-11024A) | Single Acting , Spring Return | Fail to Open | 4 Sec. | ZSC-11024A / ZSO-11024A | (1) All wetted parts shall fully comply with NACE, MR 01-75 (Latest Revision). | (2) PMS: Piping material specification
XV-11026A | PU-PR-PID-0021/1 | 2" | Sch. 40 , BE | 2" | Sch. 40 , BE | AN04 / Painting | Full Bore Ball Valve | 2 in | ASTM A216 WCB | 2"/300# | 2"/300# | RF | Side Entry | Yes | 13 % Cr | 13 % Cr | ANSI Class V | SV-11026A | No | Single Acting , Spring Return | Fail to Close | 4 Sec. | ZSC-11026A | (1) All wetted parts shall fully comply with NACE, MR 01-75 (Latest Revision). | (2) PMS: Piping material specification
SDV-11027A | PU-PR-PID-0021/1 | 6" | Sch. 40 , BE | 6" | Sch. 40 , BE | AN04 / Painting | Full Bore Ball Valve | 6 in | ASTM A216 WCB | 6"/300# | 6"/300# | RF | Top Entry | Yes | 13 % Cr | 13 % Cr | ANSI Class V | SV-11027A | Yes (SV-11027A) | Single Acting , Spring Return | Fail to Close | 6 Sec. | ZSC-11027A / ZSO-11027A | (1) All wetted parts shall fully comply with NACE, MR 01-75 (Latest Revision). | (2) PMS: Piping material specification
BDV-11028A | PU-PR-PID-0021/1 | 2" | Sch. 40 , BE | 2" | Sch. 40 , BE | AN04 / Painting | Full Bore Ball Valve | 2 in | ASTM A216 WCB | 2"/300# | 2"/300# | RF | Side Entry | Yes | 13 % Cr | 13 % Cr | ANSI Class V | SV-11028A | Yes (SV-11028A) | Single Acting , Spring Return | Fail to Open | 4 Sec. | ZSC-11028A / ZSO-11028A | (1) All wetted parts shall fully comply with NACE, MR 01-75 (Latest Revision). | (2) PMS: Piping material specification
SDV-11023B | PU-PR-PID-0021/2 | 10" | Sch. 20 , BE | 10" | Sch. 20 , BE | AN04 / Painting | Full Bore Ball Valve | 10 in | ASTM A216 WCB | 10"/300# | 10"/300# | RF | Top Entry | Yes | 13 % Cr | 13 % Cr | ANSI Class V | SV-11023B | Yes (SV-11023B) | Single Acting , Spring Return | Fail to Close | 10 Sec. | ZSC-11023B / ZSO-11023B | (1) All wetted parts shall fully comply with NACE, MR 01-75 (Latest Revision). | (2) PMS: Piping material specification
XV-11025B | PU-PR-PID-0021/2 | 2" | Sch. 40 , BE | 2" | Sch. 40 , BE | AN04 / Painting | Full Bore Ball Valve | 2 in | ASTM A216 WCB | 2"/300# | 2"/300# | RF | Side Entry | YES | 13 % Cr | 13 % Cr-Nace | ANSI Class V | SV-11025B | No | Single Acting , Spring Return | Fail to Close | 4 Sec. | ZSC-11025B / ZSO-11025B | (1) All wetted parts shall fully comply with NACE, MR 01-75 (Latest Revision). | (2) PMS: Piping material specification
SDV-11024B | PU-PR-PID-0021/2 | 2" | Sch. 40 , BE | 2" | Sch. 40 , BE | AN04 / Insulation for personnel protect. | Full Bore Ball Valve | 2 in | ASTM A216 WCB | 2"/300# | 2"/300# | RF | Side Entry | Yes | 13 % Cr | 13 % Cr | ANSI Class V | SV-11024B | Yes (SV-11024B) | Single Acting , Spring Return | Fail to Open | 4 Sec. | ZSC-11024B / ZSO-11024B | (1) All wetted parts shall fully comply with NACE, MR 01-75 (Latest Revision). | (2) PMS: Piping material specification
XV-11026B | PU-PR-PID-0021/2 | 2" | Sch. 40 , BE | 2" | Sch. 40 , BE | AN04 / Painting | Full Bore Ball Valve | 2 in | ASTM A216 WCB | 2"/300# | 2"/300# | RF | Side Entry | Yes | 13 % Cr | 13 % Cr | ANSI Class V | SV-11026B | No | Single Acting , Spring Return | Fail to Close | 4 Sec. | ZSC-11026B | (1) All wetted parts shall fully comply with NACE, MR 01-75 (Latest Revision). | (2) PMS: Piping material specification
SDV-11027B | PU-PR-PID-0021/2 | 6" | Sch. 40 , BE | 6" | Sch. 40 , BE | AN04 / Painting | Full Bore Ball Valve | 6 in | ASTM A216 WCB | 6"/300# | 6"/300# | RF | Top Entry | Yes | 13 % Cr | 13 % Cr | ANSI Class V | SV-11027B | Yes (SV-11027B) | Single Acting , Spring Return | Fail to Close | 6 Sec. | ZSC-11027B / ZSO-11027B | (1) All wetted parts shall fully comply with NACE, MR 01-75 (Latest Revision). | (2) PMS: Piping material specification
BDV-11028B | PU-PR-PID-0021/2 | 2" | Sch. 40 , BE | 2" | Sch. 40 , BE | AN04 / Painting | Full Bore Ball Valve | 2 in | ASTM A216 WCB | 2"/300# | 2"/300# | RF | Side Entry | Yes | 13 % Cr | 13 % Cr | ANSI Class V | SV-11028B | Yes (SV-11028B) | Single Acting , Spring Return | Fail to Open | 4 Sec. | ZSC-11028B / ZSO-11028B | (1) All wetted parts shall fully comply with NACE, MR 01-75 (Latest Revision). | (2) PMS: Piping material specification
ESDV-11040 | PU-PR-PID-0022 | 6" | Sch. 40 , BE | 6" | Sch. 40 , BE | AN04 / Painting | Full Bore Ball Valve | 6 in | ASTM A216 WCB | 6"/300# | 6"/300# | RF | Top Entry | Yes | 13 % Cr | 13 % Cr | ANSI Class V | SV-11040A , SV-11040B | Yes (SV-11040B) | Single Acting , Spring Return | Fail to Close | 6 Sec. | ZSC-11040 / ZSO-11040 | (1) All wetted parts shall fully comply with NACE, MR 01-75 (Latest Revision). | (2) PMS: Piping material specification
ESDV-11042 | PU-PR-PID-0022 | 8" | Sch. 20 , BE | 8" | Sch. 20 , BE | AN04 | Full Bore Ball Valve | 8 in | ASTM A216 WCB | 8"/300# | 8"/300# | RF | Top Entry | Yes | 13 % Cr | 13 % Cr | ANSI Class V | SV-11042A , SV-11042B | Yes (SV-11042B) | Single Acting , Spring Return | Fail to Close | 8 Sec. | ZSC-11042 / ZSO-11042 | (1) All wetted parts shall fully comply with NACE, MR 01-75 (Latest Revision). | (2) PMS: Piping material specification
BDV-11051 | PU-PR-PID-0023/1 | 3" | Sch. 40 , BE | 3" | Sch. 40 , BE | AN04 / Painting | Full Bore Ball Valve | 3 in | ASTM A216 WCB | 3"/300# | 3"/300# | RF | Side Entry | Yes | 13 % Cr | 13 % Cr | ANSI Class V | SV-11051 | Yes (SV-11051) | Single Acting , Spring Return | Fail to Open | 4 Sec. | ZSC-11051 / ZSO-11051 | (1) All wetted parts shall fully comply with NACE, MR 01-75 (Latest Revision). | (2) PMS: Piping material specification
SDV-11053A | PU-PR-PID-0023/1 | 8" | Sch. 20 , BE | 8" | Sch. 20 , BE | AN04 / Painting | Full Bore Ball Valve | 8 in | ASTM A216 WCB | 8"/300# | 8"/300# | RF | Top Entry | Yes | 13 % Cr | 13 % Cr | ANSI Class V | SV-11053A | Yes (SV-11053A) | Single Acting , Spring Return | Fail to Close | 8 Sec. | ZSC-11053A / ZSO-11053A | (1) All wetted parts shall fully comply with NACE, MR 01-75 (Latest Revision). | (2) PMS: Piping material specification
XV-11055A | PU-PR-PID-0023/1 | 2" | Sch. 40 , BE | 2" | Sch. 40 , BE | AN04 / Painting | Full Bore Ball Valve | 2 in | ASTM A216 WCB | 2"/300# | 2"/300# | RF | Side Entry | YES | 13 % Cr | 13 % Cr-Nace | ANSI Class V | SV-11055A | No | Single Acting , Spring Return | Fail to Close | 4 Sec. | ZSC-11055A / ZSO-11055A | (1) All wetted parts shall fully comply with NACE, MR 01-75 (Latest Revision). | (2) PMS: Piping material specification
SDV-11054A | PU-PR-PID-0023/1 | 2" | Sch. 40 , BE | 2" | Sch. 40 , BE | AN04 / Insulation for personnel protect. | Full Bore Ball Valve | 2 in | ASTM A216 WCB | 2"/300# | 2"/300# | RF | Side Entry | Yes | 13 % Cr | 13 % Cr | ANSI Class V | SV-11054A | Yes (SV-11054A) | Single Acting , Spring Return | Fail to Open | 4 Sec. | ZSC-11054A / ZSO-11054A | (1) All wetted parts shall fully comply with NACE, MR 01-75 (Latest Revision). | (2) PMS: Piping material specification
XV-11056A | PU-PR-PID-0023/1 | 2" | Sch. 40 , BE | 2" | Sch. 40 , BE | AN04 / Painting | Full Bore Ball Valve | 2 in | ASTM A216 WCB | 2"/300# | 2"/300# | RF | Side Entry | Yes | 13 % Cr | 13 % Cr | ANSI Class V | SV-11056A | No | Single Acting , Spring Return | Fail to Close | 4 Sec. | ZSC-11056A | (1) All wetted parts shall fully comply with NACE, MR 01-75 (Latest Revision). | (2) PMS: Piping material specification
SDV-11057A | PU-PR-PID-0023/1 | 6" | Sch. 40 , BE | 6" | Sch. 40 , BE | AN04 / Painting | Full Bore Ball Valve | 6 in | ASTM A216 WCB | 6"/300# | 6"/300# | RF | Top Entry | Yes | 13 % Cr | 13 % Cr | ANSI Class V | SV-11057A | Yes (SV-11057A) | Single Acting , Spring Return | Fail to Close | 6 Sec. | ZSC-11057A / ZSO-11057A | (1) All wetted parts shall fully comply with NACE, MR 01-75 (Latest Revision). | (2) PMS: Piping material specification
BDV-11058A | PU-PR-PID-0023/1 | 2" | Sch. 40 , BE | 2" | Sch. 40 , BE | AN04 / Painting | Full Bore Ball Valve | 2 in | ASTM A216 WCB | 2"/300# | 2"/300# | RF | Side Entry | Yes | 13 % Cr | 13 % Cr | ANSI Class V | SV-11058A | Yes (SV-11058A) | Single Acting , Spring Return | Fail to Open | 4 Sec. | ZSC-11058A / ZSO-11058A | (1) All wetted parts shall fully comply with NACE, MR 01-75 (Latest Revision). | (2) PMS: Piping material specification
SDV-11053B | PU-PR-PID-0023/2 | 8" | Sch.20 , BE | 8" | Sch. 20 , BE | AN04 / Painting | Full Bore Ball Valve | 8 in | ASTM A216 WCB | 8"/300# | 8"/300# | RF | Top Entry | Yes | 13 % Cr | 13 % Cr | ANSI Class V | SV-11053B | Yes (SV-11053B) | Single Acting , Spring Return | Fail to Close | 8 Sec. | ZSC-11053B / ZSO-11053B | (1) All wetted parts shall fully comply with NACE, MR 01-75 (Latest Revision). | (2) PMS: Piping material specification
XV-11055B | PU-PR-PID-0023/2 | 2" | Sch.40 , BE | 2" | Sch. 40 , BE | AN04 / Painting | Full Bore Ball Valve | 2 in | ASTM A216 WCB | 2"/300# | 2"/300# | RF | Side Entry | YES | 13 % Cr | 13 % Cr-Nace | ANSI Class V | SV-11055B | No | Single Acting , Spring Return | Fail to Close | 4 Sec. | ZSC-10055B / ZSO-11055B | (1) All wetted parts shall fully comply with NACE, MR 01-75 (Latest Revision). | (2) PMS: Piping material specification
SDV-11054B | PU-PR-PID-0023/2 | 2" | Sch.40 , BE | 2" | Sch. 40 , BE | AN04 / Insulation for personnel protect. | Full Bore Ball Valve | 2 in | ASTM A216 WCB | 2"/300# | 2"/300# | RF | Side Entry | Yes | 13 % Cr | 13 % Cr | ANSI Class V | SV-11054B | Yes (SV-11054B) | Single Acting , Spring Return | Fail to Open | 4 Sec. | ZSC-11054B / ZSO-11054B | (1) All wetted parts shall fully comply with NACE, MR 01-75 (Latest Revision). | (2) PMS: Piping material specification
XV-11056B | PU-PR-PID-0023/2 | 2" | Sch.40 , BE | 2" | Sch. 40 , BE | AN04 / Painting | Full Bore Ball Valve | 2 in | ASTM A216 WCB | 2"/300# | 2"/300# | RF | Side Entry | Yes | 13 % Cr | 13 % Cr | ANSI Class V | SV-11056B | No | Single Acting , Spring Return | Fail to Close | 4 Sec. | ZSC-11056B | (1) All wetted parts shall fully comply with NACE, MR 01-75 (Latest Revision). | (2) PMS: Piping material specification
SDV-11057B | PU-PR-PID-0023/2 | 6" | Sch.40 , BE | 6" | Sch. 40 , BE | AN04 / Painting | Full Bore Ball Valve | 6 in | ASTM A216 WCB | 6"/300# | 6"/300# | RF | Top Entry | Yes | 13 % Cr | 13 % Cr | ANSI Class V | SV-11057B | Yes (SV-11057B) | Single Acting , Spring Return | Fail to Close | 6 Sec. | ZSC-11057B / ZSO-11057B | (1) All wetted parts shall fully comply with NACE, MR 01-75 (Latest Revision). | (2) PMS: Piping material specification
BDV-11058B | PU-PR-PID-0023/2 | 2" | Sch.40 , BE | 2" | Sch. 40 , BE | AN04 / Painting | Full Bore Ball Valve | 2 in | ASTM A216 WCB | 2"/300# | 2"/300# | RF | Side Entry | Yes | 13 % Cr | 13 % Cr | ANSI Class V | SV-11058B | Yes (SV-11058B) | Single Acting , Spring Return | Fail to Open | 4 Sec. | ZSC-11058B / ZSO-11058B | (1) All wetted parts shall fully comply with NACE, MR 01-75 (Latest Revision). | (2) PMS: Piping material specification
BDV-11071 | PU-PR-PID-0024/1 | 2" | Sch.40 , BE | 2" | Sch. 40 , BE | AN04 / Painting | Full Bore Ball Valve | 2 in | ASTM A216 WCB | 2"/300# | 2"/300# | RF | Side Entry | Yes | 13 % Cr | 13 % Cr | ANSI Class V | SV-11071 | Yes (SV-11071) | Single Acting , Spring Return | Fail to Open | 4 Sec. | ZSC-11071 / ZSO-11071 | (1) All wetted parts shall fully comply with NACE, MR 01-75 (Latest Revision). | (2) PMS: Piping material specification
SDV-11073A | PU-PR-PID-0024/1 | 6" | Sch.40 , BE | 6" | Sch. 40 , BE | AN04 / Painting | Full Bore Ball Valve | 6 in | ASTM A216 WCB | 6"/300# | 6"/300# | RF | Top Entry | Yes | 13 % Cr | 13 % Cr | ANSI Class V | SV-11073A | Yes (SV-11073A) | Single Acting , Spring Return | Fail to Close | 6 Sec. | ZSC-11073A / ZSO-11073A | (1) All wetted parts shall fully comply with NACE, MR 01-75 (Latest Revision). | (2) PMS: Piping material specification
XV-11075A | PU-PR-PID-0024/1 | 2" | Sch.40 , BE | 2" | Sch. 40 , BE | AN04 / Painting | Full Bore Ball Valve | 2 in | ASTM A216 WCB | 2"/300# | 2"/300# | RF | Side Entry | YES | 13 % Cr | 13 % Cr-Nace | ANSI Class V | SV-11075A | No | Single Acting , Spring Return | Fail to Close | 4 Sec. | ZSC-11075A / ZSO-11075A | (1) All wetted parts shall fully comply with NACE, MR 01-75 (Latest Revision). | (2) PMS: Piping material specification
SDV-11074A | PU-PR-PID-0024/1 | 3" | Sch.40 , BE | 3" | Sch. 40 , BE | CN06 / Insulation for personnel protect. | Full Bore Ball Valve | 3 in | ASTM A216 WCB | 3"/300# | 3"/300# | RF | Side Entry | Yes | AISI 316 L | AISI 316 L-Nace | ANSI Class V | SV-11074A | Yes (SV-11074A) | Single Acting , Spring Return | Fail to Open | 4 Sec. | ZSC-11074A / ZSO-11074A | (1) All wetted parts shall fully comply with NACE, MR 01-75 (Latest Revision). | (2) PMS: Piping material specification
XV-11076A | PU-PR-PID-0024/1 | 2" | Sch.80 , BE | 2" | Sch. 80 , BE | CN06 / Painting | Full Bore Ball Valve | 2 in | ASTM A216 WCB | 2"/300# | 2"/300# | RF | Side Entry | Yes | AISI 316 L | AISI 316 L-Nace | ANSI Class V | SV-11076A | No | Single Acting , Spring Return | Fail to Close | 4 Sec. | ZSC-11076A | (1) All wetted parts shall fully comply with NACE, MR 01-75 (Latest Revision). | (2) PMS: Piping material specification
SDV-11077A | PU-PR-PID-0024/1 | 6" | Sch.40 , BE | 6" | Sch. 40 , BE | CN06 / Painting | Full Bore Ball Valve/Trunnion Mounted | 6 in | ASTM A216 WCB | 6"/300# | 6"/300# | RF | Top Entry | Yes | AISI 316 L | AISI 316 L-Nace | ANSI Class V | SV-11077A | Yes (SV-11077A) | Single Acting , Spring Return | Fail to Close | 6 Sec. | ZSC-11077A / ZSO-11077A | (1) All wetted parts shall fully comply with NACE, MR 01-75 (Latest Revision). | (2) PMS: Piping material specification
BDV-11078A | PU-PR-PID-0024/1 | 2" | Sch.80 , BE | 2" | Sch.80 , BE | CN06 / Painting | Full Bore Ball Valve | 2 in | ASTM A216 WCB | 2"/300# | 2"/300# | RF | Side Entry | Yes | AISI 316 L | AISI 316 L-Nace | ANSI Class V | SV-11078A | Yes (SV-11078A) | Single Acting , Spring Return | Fail to Open | 4 Sec. | ZSC-11078A / ZSO-11078A | (1) All wetted parts shall fully comply with NACE, MR 01-75 (Latest Revision). | (2) PMS: Piping material specification
SDV-11073B | PU-PR-PID-0024/2 | 6" | Sch.40 , BE | 6" | Sch. 40 , BE | AN04 / Painting | Full Bore Ball Valve | 6 in | ASTM A216 WCB | 6"/300# | 6"/300# | RF | Top Entry | Yes | 13 % Cr | 13 % Cr | ANSI Class V | SV-11073B | Yes (SV-11073B) | Single Acting , Spring Return | Fail to Close | 6 Sec. | ZSC-11073B / ZSO-11073B | (1) All wetted parts shall fully comply with NACE, MR 01-75 (Latest Revision). | (2) PMS: Piping material specification
XV-11075B | PU-PR-PID-0024/2 | 2" | Sch.40 , BE | 2" | Sch. 40 , BE | AN04 / Painting | Full Bore Ball Valve | 2 in | ASTM A216 WCB | 2"/300# | 2"/300# | RF | Side Entry | YES | 13 % Cr | 13 % Cr-Nace | ANSI Class V | SV-11075B | No | Single Acting , Spring Return | Fail to Close | 4 Sec. | ZSC-11075B / ZSO-11075B | (1) All wetted parts shall fully comply with NACE, MR 01-75 (Latest Revision). | (2) PMS: Piping material specification
SDV-11074B | PU-PR-PID-0024/2 | 3" | Sch.40 , BE | 3" | Sch. 40 , BE | CN06 / Insulation for personnel protect. | Full Bore Ball Valve | 3 in | ASTM A216 WCB | 3"/300# | 3"/300# | RF | Side Entry | Yes | AISI 316 L | AISI 316 L-Nace | ANSI Class V | SV-11074B | Yes (SV-11074B) | Single Acting , Spring Return | Fail to Open | 4 Sec. | ZSC-11074B / ZSO-11074B | (1) All wetted parts shall fully comply with NACE, MR 01-75 (Latest Revision). | (2) PMS: Piping material specification
XV-11076B | PU-PR-PID-0024/2 | 2" | Sch.80 , BE | 2" | Sch. 80 , BE | CN06 / Painting | Full Bore Ball Valve | 2 in | ASTM A216 WCB | 2"/300# | 2"/300# | RF | Side Entry | Yes | AISI 316 L | AISI 316 L-Nace | ANSI Class V | SV-11076B | No | Single Acting , Spring Return | Fail to Close | 4 Sec. | ZSC-11076B | (1) All wetted parts shall fully comply with NACE, MR 01-75 (Latest Revision). | (2) PMS: Piping material specification
SDV-11077B | PU-PR-PID-0024/2 | 6" | Sch.40 , BE | 6" | Sch. 40 , BE | CN06 / Painting | Full Bore Ball Valve/Trunnion Mounted | 6 in | ASTM A216 WCB | 6"/300# | 6"/300# | RF | Top Entry | Yes | AISI 316 L | AISI 316 L-Nace | ANSI Class V | SV-11077B | Yes (SV-11077B) | Single Acting , Spring Return | Fail to Close | 6 Sec. | ZSC-11077B / ZSO-11077B | (1) All wetted parts shall fully comply with NACE, MR 01-75 (Latest Revision). | (2) PMS: Piping material specification
BDV-11078B | PU-PR-PID-0024/2 | 2" | Sch.80 , BE | 2" | Sch. 80 , BE | CN06 / Painting | Full Bore Ball Valve | 2 in | ASTM A216 WCB | 2"/300# | 2"/300# | RF | Side Entry | Yes | AISI 316 L | AISI 316 L-Nace | ANSI Class V | SV-11078B | Yes (SV-11078B) | Single Acting , Spring Return | Fail to Open | 4 Sec. | ZSC-11078B / ZSO-11078B | (1) All wetted parts shall fully comply with NACE, MR 01-75 (Latest Revision). | (2) PMS: Piping material specification
ESDV-11091 | PU-PR-PID-0025 | 8" | Sch.20 , BE | 8" | Sch. 20 , BE | CN06 / Painting | Full Bore Ball Valve/Trunnion Mounted | 8 in | ASTM A216 WCB | 8"/300# | 8"/300# | RF | Top Entry | Yes | AISI 316 L | AISI 316 L-Nace | ANSI Class V | SV-11091A , SV-11091B | Yes (SV-11091B) | Single Acting , Spring Return | Fail to Close | 8 Sec. | ZSC-11091 / ZSO-11091 | (1) All wetted parts shall fully comply with NACE, MR 01-75 (Latest Revision). | (2) PMS: Piping material specification
BDV-11101 | PU-PR-PID-0026/1 | 3" | Sch.40 , BE | 3" | Sch. 40 , BE | CN06 / Painting | Full Bore Ball Valve | 3 in | ASTM A216 WCB | 3"/300# | 3"/300# | RF | Side Entry | Yes | AISI 316 L | AISI 316 L-Nace | ANSI Class V | SV-11101 | Yes (SV-11101) | Single Acting , Spring Return | Fail to Open | 4 Sec. | ZSC-11101 / ZSO-11101 | (1) All wetted parts shall fully comply with NACE, MR 01-75 (Latest Revision). | (2) PMS: Piping material specification
SDV-11103A | PU-PR-PID-0026/1 | 8" | Sch.20 , BE | 8" | Sch. 20 , BE | CN06 / Painting | Full Bore Ball Valve/Trunnion Mounted | 8 in | ASTM A216 WCB | 8"/300# | 8"/300# | RF | Top Entry | Yes | AISI 316 L | AISI 316 L-Nace | ANSI Class V | SV-11103A | Yes (SV-11103A) | Single Acting , Spring Return | Fail to Close | 8 Sec. | ZSC-11103A / ZSO-11103A | (1) All wetted parts shall fully comply with NACE, MR 01-75 (Latest Revision). | (2) PMS: Piping material specification
XV-11105A | PU-PR-PID-0026/1 | 2" | Sch.80 , BE | 2" | Sch. 80 , BE | CN06 / Painting | Full Bore Ball Valve | 2 in | ASTM A216 WCB | 2"/300# | 2"/300# | RF | Side Entry | YES | AISI 316 L | AISI 316 L-Nace | ANSI Class V | SV-11105A | No | Single Acting , Spring Return | Fail to Close | 4 Sec. | ZSC-11105A / ZSO-11105A | (1) All wetted parts shall fully comply with NACE, MR 01-75 (Latest Revision). | (2) PMS: Piping material specification
SDV-11104A | PU-PR-PID-0026/1 | 2" | Sch.80 , BE | 2" | Sch. 80 , BE | FN06 / Insulation for personnel protect. | Full Bore Ball Valve | 2 in | ASTM A216 WCB | 2"/600# | 2"/600# | RF | Side Entry | Yes | 316L + Stellite 6 | 316L + Stellite 6-Nace | ANSI Class V | SV-11104A | Yes (SV-11104A) | Single Acting , Spring Return | Fail to Open | 4 Sec. | ZSC-11104A / ZSO-11104A | (1) All wetted parts shall fully comply with NACE, MR 01-75 (Latest Revision). | (2) PMS: Piping material specification
XV-11106A | PU-PR-PID-0026/1 | 2" | Sch.80 , BE | 2" | Sch. 80 , BE | FN06 / Painting | Full Bore Ball Valve | 2 in | ASTM A216 WCB | 2"/600# | 2"/600# | RF | Side Entry | Yes | 316L + Stellite 6 | 316L + Stellite 6-Nace | ANSI Class V | SV-11106A | No | Single Acting , Spring Return | Fail to Close | 4 Sec. | ZSC-11106A | (1) All wetted parts shall fully comply with NACE, MR 01-75 (Latest Revision). | (2) PMS: Piping material specification
SDV-11107A | PU-PR-PID-0026/1 | 6" | Sch.80 , BE | 6" | Sch. 80 , BE | FN06 / Painting | Full Bore Ball Valve | 6 in | ASTM A216 WCB | 6"/600# | 6"/600# | RF | Top Entry | Yes | 316L + Stellite 6 | 316L + Stellite 6-Nace | ANSI Class V | SV-11107A | Yes (SV-11107A) | Single Acting , Spring Return | Fail to Close | 6 Sec. | ZSC-11107A / ZSO-11107A | (1) All wetted parts shall fully comply with NACE, MR 01-75 (Latest Revision). | (2) PMS: Piping material specification
BDV-11108A | PU-PR-PID-0026/1 | 2" | Sch.80 , BE | 2" | Sch. 80 , BE | FN06 / Painting | Full Bore Ball Valve | 2 in | ASTM A216 WCB | 2"/600# | 2"/600# | RF | Side Entry | Yes | 316L + Stellite 6 | 316L + Stellite 6-Nace | ANSI Class V | SV-11108A | Yes (SV-11108A) | Single Acting , Spring Return | Fail to Open | 4 Sec. | ZSC-11108A / ZSO-11108A | (1) All wetted parts shall fully comply with NACE, MR 01-75 (Latest Revision). | (2) PMS: Piping material specification
XV-11109A | PU-PR-PID-0026/1 | 1" | Sch.XXS , PE | 1" | Sch. XXS , PE | FN06 / Painting | Full Bore Ball Valve | 1 in | ASTM A105 | 1"/600# | 1"/600# | RF | Side Entry | YES | 316L + Stellite 6 | 316L + Stellite 6 - Nace | ANSI Class V | SV-11109AA , SV-11109AB | No | Single Acting , Spring Return | Fail to Open | 4 Sec. | ZSC-11109A / ZSO-11109A | (1) All wetted parts shall fully comply with NACE, MR 01-75 (Latest Revision). | (2) PMS: Piping material specification
XV-11110 | PU-PR-PID-0026/1 | 1" | Sch 160 , PE | 1" | Sch 160 , PE | CN06 / Painting | Full Bore Ball Valve | 1 in | ASTM A105 | 1"/300# | 1"/300# | RF | Side Entry | YES | 316L + Stellited | AISI 316L -Nace | ANSI Class V | SV-11110A , SV-11110B | No | Single Acting , Spring Return | Fail to Open | 4 Sec. | ZSC-11110 / ZSO-11110 | (1) All wetted parts shall fully comply with NACE, MR 01-75 (Latest Revision). | (2) PMS: Piping material specification
SDV-11103B | PU-PR-PID-0026/2 | 8" | Sch.20 , BE | 8" | Sch.20 , BE | CN06 / Painting | Full Bore Ball Valve/Trunnion Mounted | 8 in | ASTM A216 WCB | 8"/300# | 8"/300# | RF | Top Entry | Yes | AISI 316 L | AISI 316 L-Nace | ANSI Class V | SV-11103B | Yes (SV-11103B) | Single Acting , Spring Return | Fail to Close | 8 Sec. | ZSC-11103B / ZSO-11103B | (1) All wetted parts shall fully comply with NACE, MR 01-75 (Latest Revision). | (2) PMS: Piping material specification
XV-11105B | PU-PR-PID-0026/2 | 2" | Sch.80 , BE | 2" | Sch.80 , BE | CN06 / Painting | Full Bore Ball Valve | 2 in | ASTM A216 WCB | 2"/300# | 2"/300# | RF | Side Entry | YES | AISI 316 L | AISI 316 L-Nace | ANSI Class V | SV-11105B | No | Single Acting , Spring Return | Fail to Close | 4 Sec. | ZSC-11105B / ZSO-11105B | (1) All wetted parts shall fully comply with NACE, MR 01-75 (Latest Revision). | (2) PMS: Piping material specification
SDV-11104B | PU-PR-PID-0026/2 | 2" | Sch.80 , BE | 2" | Sch.80 , BE | FN06 / Insulation for personnel protect. | Full Bore Ball Valve | 2 in | ASTM A216 WCB | 2"/600# | 2"/600# | RF | Side Entry | Yes | 316L + Stellite 6 | 316L + Stellite 6-Nace | ANSI Class V | SV-11104B | Yes (SV-11104B) | Single Acting , Spring Return | Fail to Open | 4 Sec. | ZSC-11104B / ZSO-11104B | (1) All wetted parts shall fully comply with NACE, MR 01-75 (Latest Revision). | (2) PMS: Piping material specification
XV-11106B | PU-PR-PID-0026/2 | 2" | Sch.80 , BE | 2" | Sch.80 , BE | FN06 / Painting | Full Bore Ball Valve | 2 in | ASTM A216 WCB | 2"/600# | 2"/600# | RF | Side Entry | Yes | 316L + Stellite 6 | 316L + Stellite 6-Nace | ANSI Class V | SV-11106B | No | Single Acting , Spring Return | Fail to Close | 4 Sec. | ZSC-11106B | (1) All wetted parts shall fully comply with NACE, MR 01-75 (Latest Revision). | (2) PMS: Piping material specification
SDV-11107B | PU-PR-PID-0026/2 | 6" | Sch.80 , BE | 6" | Sch.80 , BE | FN06 / Painting | Full Bore Ball Valve | 6 in | ASTM A216 WCB | 6"/600# | 6"/600# | RF | Top Entry | Yes | 316L + Stellite 6 | 316L + Stellite 6-Nace | ANSI Class V | SV-11107B | Yes (SV-11107B) | Single Acting , Spring Return | Fail to Close | 6 Sec. | ZSC-11107B / ZSO-11107B | (1) All wetted parts shall fully comply with NACE, MR 01-75 (Latest Revision). | (2) PMS: Piping material specification
BDV-11108B | PU-PR-PID-0026/2 | 2" | Sch.80 , BE | 2" | Sch.80 , BE | FN06 / Painting | Full Bore Ball Valve | 2 in | ASTM A216 WCB | 2"/600# | 2"/600# | RF | Side Entry | Yes | 316L + Stellite 6 | 316L + Stellite 6-Nace | ANSI Class V | SV-11108B | Yes (SV-11108B) | Single Acting , Spring Return | Fail to Open | 4 Sec. | ZSC-11108B / ZSO-11108B | (1) All wetted parts shall fully comply with NACE, MR 01-75 (Latest Revision). | (2) PMS: Piping material specification
XV-11109B | PU-PR-PID-0026/2 | 1" | Sch.XXS , PE | 1" | Sch.XXS , PE | FN06 / Painting | Full Bore Ball Valve | 1 in | ASTM A105 | 1"/600# | 1"/600# | RF | Side Entry | YES | 316L + Stellite 6 | 316L + Stellite 6 - Nace | ANSI Class V | SV-11109BB , SV-11109BA | No | Single Acting , Spring Return | Fail to Open | 4 Sec. | ZSC-11109B / ZSO-11109B | (1) All wetted parts shall fully comply with NACE, MR 01-75 (Latest Revision). | (2) PMS: Piping material specification
XV-11110B | PU-PR-PID-0026/2 | 1" | Sch.XXS , PE | 1" | Sch.XXS , PE | FN06 | Full Bore Ball Valve | 1 in | ASTM A105 | 1"/600# | 1"/600# | RF | Side Entry | YES | 316L + Stellite 6 | 316L + Stellite 6 | ANSI Class V | SV-11110B1 , SV-11110B2 | Yes (SV-11110B2) | Single Acting , Spring Return | Fail to Close | 4 Sec. | ZSC-11110B / ZSO-11110B | (1) PMS: Piping material specification
ESDV-11120 | PU-PR-PID-0027 | 6" | Sch.40 , BE | 6" | Sch.40 , BE | FN01 / Painting | Full Bore Ball Valve | 6 in | ASTM A216 WCB | 6"/600# | 6"/600# | RF | Top Entry | No | 13 % Cr | 13 % Cr | ANSI Class V | SV-11120A , SV-11120B | Yes (SV-11120B) | Single Acting , Spring Return | Fail to Close | 6 Sec. | ZSC-11120 / ZSO-11120 | (1) PMS: Piping material specification
XV-11121 | PU-PR-PID-0027 | 1" | Sch.160 , PE | 1" | Sch.160 , PE | FN01 / Painting | Full Bore Ball Valve | 1 in | ASTM A105 | 1"/600# | 1"/600# | RF | Side Entry | No | 13 % Cr | 13 % Cr | ANSI Class V | SV-11121 | No | Single Acting , Spring Return | Fail to Open | 4 Sec. | ZSC-11121 / ZSO-11121 | (1) PMS: Piping material specification
XV-11130 | PU-PR-PID-0028 | 1" | Sch.XXS , PE | 1" | Sch.XXS , PE | FN06 / Painting | Full Bore Ball Valve | 1 in | ASTM A105 | 1"/600# | 1"/600# | RF | Side Entry | YES | 316L + Stellite 6 | 316L + Stellite 6 - Nace | ANSI Class V | SV-11130A , SV-11130B | No | Single Acting , Spring Return | Fail to Open | 4 Sec. | ZSC-11130 / ZSO-11130 | (1) All wetted parts shall fully comply with NACE, MR 01-75 (Latest Revision). | (2) PMS: Piping material specification
BDV-11132 | PU-PR-PID-0028 | 2 1/2" | Sch.80 , BE | 2 1/2" | Sch.80 , BE | FN06 / Painting | Full Bore Ball Valve | 2 1/2 in | ASTM A216 WCB | 2 1/2"/600# | 2 1/2"/600# | RF | Side Entry | Yes | 316L + Stellite 6 | 316L + Stellite 6-Nace | ANSI Class V | SV-11132 | Yes (SV-11132) | Single Acting , Spring Return | Fail to Open | 4 Sec. | ZSC-11132 / ZSO-11132 | (1) All wetted parts shall fully comply with NACE, MR 01-75 (Latest Revision). | (2) PMS: Piping material specification
ESDV-11134 | PU-PR-PID-0028 | 8" | Sch.80 , BE | 8" | Sch.80 , BE | FN06 / Painting | Full Bore Ball Valve | 8 in | ASTM A216 WCB | 8"/600# | 8"/600# | RF | Top Entry | Yes | 316L + Stellite 6 | 316L + Stellite 6-Nace | ANSI Class V | SV-11134A , SV-11134B | Yes (SV-11134B) | Single Acting , Spring Return | Fail to Close | 8 Sec. | ZSC-11134 / ZSO-11134 | (1) All wetted parts shall fully comply with NACE, MR 01-75 (Latest Revision). | (2) PMS: Piping material specification
ESDV-10150 | PU-PR-PID-0039 | 8" | Sch.40 , BE | 8" | Sch.40 , BE | FN01 / Painting | Full Bore Ball Valve | 8 in | ASTM A216 WCB | 8"/600# | 8"/600# | RF | Top Entry | No | 13 % Cr | 13 % Cr | ANSI Class V | SV-10150A , SV-10150B | Yes (SV-10150B) | Single Acting , Spring Return | Fail to Close | 8 Sec. | ZSC-10150 / ZSO-10150 | (1) PMS: Piping material specification
ESDV-10151 | PU-PR-PID-0039 | 8" | Sch.20 , BE | 8" | Sch.20 , BE | CN01 / Painting | Full Bore Ball Valve/Trunnion Mounted | 8 in | ASTM A216 WCB | 8"/300# | 8"/300# | RF | Top Entry | No | 13 % Cr | 13 % Cr | ANSI Class V | SV-10151A , SV-10151B | Yes (SV-10151B) | Single Acting , Spring Return | Fail to Close | 8 Sec. | ZSC-10151 / ZSO-10151 | (1) PMS: Piping material specification
SDV-11029 | PU-PR-PID-0021/2 | 3" | Sch.40 , BE | 3" | Sch.40 , BE | AN04 / Painting | Full Bore Ball Valve | 3in | ASTM A216 WCB | 3"/300# | 3"/300# | RF | Side Entry | Yes | 13 % Cr | 13 % Cr-Nace | ANSI Class V | SV-11029 | Yes (SV-11029) | Single Acting , Spring Return | Fail to Open | 4 Sec. | ZSC-11029 / ZSO-11029 | (1) All wetted parts shall fully comply with NACE, MR 01-75 (Latest Revision). | (2) PMS: Piping material specification
ESDV-11092 | PU-PR-PID-0025 | 8" | Sch.20 , BE | 8" | Sch.20 , BE | AN04 / Painting | Full Bore Ball Valve | 8 in | ASTM A216 WCB | 8"/300# | 8"/300# | RF | Top Entry | YES | 13 % Cr | 13 % Cr-Nace | ANSI Class V | SV-11092A , SV-11092B | Yes (SV-11092B) | Single Acting , Spring Return | Fail to Close | 8 Sec. | ZSC-11092 / ZSO-11092 | (1) All wetted parts shall fully comply with NACE, MR 01-75 (Latest Revision). | (2) PMS: Piping material specification
XV-11135 | PU-PR-PID-0028 | 1" | Sch.XXS , PE | 1" | Sch.XXS , PE | FN06 / Painting | Full Bore Ball Valve | 1 in | ASTM A105 | 1"/600# | 1"/600# | RF | Side Entry | YES | 316L + Stellite 6 | 316L + Stellite 6-Nace | ANSI Class V | SV-11135 | No | Single Acting , Spring Return | Fail to Open | 4 Sec. | ZSC-11135 / ZSO-11135 | (1) All wetted parts shall fully comply with NACE, MR 01-75 (Latest Revision). | (2) PMS: Piping material specification
ESDV-10152 | PU-PR-PID-0039 | 8" | Sch.20 , BE | 8" | Sch.20 , BE | AN01 / Painting | Full Bore Ball Valve/Trunnion Mounted | 8 in | ASTM A216 WCB | 8"/300# | 8"/300# | RF | Top Entry | NO | 13 % Cr | 13 % Cr | ANSI Class V | SV-10152A , SV-10152B | Yes (SV-10152B) | Single Acting , Spring Return | Fail to Close | 8 Sec. | ZSC-10152 / ZSO-10152 | (1) PMS: Piping material specification