## Cover
NISOC |  |  | نگهداشت و افزایش تولید میدان نفتی بینک سطح‌الارض احداث رديف تراكم گاز در ايستگاه جمع آوري بينك
PROCESS DATA SHEETS FOR LEAN GLYCOL STORAGE TANK
شماره پیمان: |  |  | پروژه |  | بسته کاری | صادرکننده | تسهیلات |  | رشته | نوع مدرک | سریال | نسخه |  | شماره صفحه: 1 از 4
9184 – 073 - 053 |  |  | BK |  | GCS | PEDCO | 120 |  | PR | DT | 0016 | D03
طرح نگهداشت و افزایش تولید 27 مخزن
PROCESS DATA SHEETS FOR LEAN GLYCOL STORAGE TANK نگهداشت و افزایش تولید میدان نفتی بینک
D02 |  | APR.2023 |  | AFC |  |  |  | M.Aryafar |  |  | M.Fakharian |  | M.Mehrshad
D01 |  | SEP.2021 |  | IFA |  |  |  | M.Aryafar |  |  | M.Fakharian |  | M.Mehrshad
D00 |  | NOV.2021 |  | IFC |  |  |  | M.Aryafar |  |  | M.Fakharian |  | M.Mehrshad
Rev. |  | Date |  | Purpose of Issue / Status |  |  |  | Prepared by: |  |  | Checked by: |  | Approved by: |  | CLIENT Approval
Class: 1 |  |  |  | CLIENT Doc. Number:' |  |  | F0Z-708761
status: | IDC: Inter-Discipline Check
IFC: Issued For Comment
IFA: Issued For Approval
AFD: Approved For Design
AFC: Approved For Construction
AFP: Approved For Purchase
AFQ: Approved For Quotation
IFI: Issued For Information
AB-R: As-Built for CLIENT Review
AB-A: As-Built –Approved

## REVISION
NISOC |  |  | نگهداشت و افزایش تولید میدان نفتی بینک سطح‌الارض احداث رديف تراكم گاز در ايستگاه جمع آوري بينك
PROCESS DATA SHEETS FOR LEAN GLYCOL STORAGE TANK
شماره پیمان: |  |  | پروژه | بسته کاری |  | صادرکننده | تسهیلات | رشته | نوع مدرک | سریال |  | نسخه |  | شماره صفحه: 2 از 4
9184 – 073 - 053 |  |  | BK | GCS |  | PEDCO | 120 | PR | DT | 0016 |  | D02
REVISION RECORD SHEET
Page | D00 | D01 | D02 |  | D03 |  | D04 |  | Page |  | D00 |  | D01 |  | D02 | D03 | D04
1 | X |  | X | [5 empty] | 65
2 | X | X | X | [5 empty] | 66
3 | X | X | [6 empty] | 67
4 | X | X | [6 empty] | 68
5 | [8 empty] | 69
6 | [8 empty] | 70
7 | [8 empty] | 71
8 | [8 empty] | 72
9 | [8 empty] | 73
10 | [8 empty] | 74
11 | [8 empty] | 75
12 | [8 empty] | 76
13 | [8 empty] | 77
14 | [8 empty] | 78
15 | [8 empty] | 79
16 | [8 empty] | 80
17 | [8 empty] | 81
18 | [8 empty] | 82
19 | [8 empty] | 83
20 | [8 empty] | 84
21 | [8 empty] | 85
22 | [8 empty] | 86
23 | [8 empty] | 87
24 | [8 empty] | 88
25 | [8 empty] | 89
26 | [8 empty] | 90
27 | [8 empty] | 91
28 | [8 empty] | 92
29 | [8 empty] | 93
30 | [8 empty] | 94
31 | [8 empty] | 95
32 | [8 empty] | 96
33 | [8 empty] | 97
34 | [8 empty] | 98
35 | [8 empty] | 99
36 | [8 empty] | 100
37 | [8 empty] | 101
38 | [8 empty] | 102
39 | [8 empty] | 103
40 | [8 empty] | 104
41 | [8 empty] | 105
42 | [8 empty] | 106
43 | [8 empty] | 107
44 | [8 empty] | 108
45 | [8 empty] | 109
46 | [8 empty] | 110
47 | [8 empty] | 111
48 | [8 empty] | 112
49 | [8 empty] | 113
50 | [8 empty] | 114
51 | [8 empty] | 115
52 | [8 empty] | 116
53 | [8 empty] | 117
54 | [8 empty] | 118
55 | [8 empty] | 119
56 | [8 empty] | 120
57 | [8 empty] | 121
58 | [8 empty] | 122
59 | [8 empty] | 123
60 | [8 empty] | 124
61 | [8 empty] | 125
62 | [8 empty] | 126
63 | [8 empty] | 127
64 | [8 empty] | 128

## Sheet 1
NISOC | [5 empty] | نگهداشت و افزایش تولید میدان نفتی بینک سطح‌الارض احداث رديف تراكم گاز در ايستگاه جمع آوري بينك
PROCESS DATA SHEETS FOR LEAN GLYCOL STORAGE TANK
شماره پیمان: | [5 empty] | پروژه | بسته کاری |  | صادرکننده |  | تسهیلات |  | رشته |  | نوع مدرک |  | سریال | نسخه |  | شماره صفحه: 3 از 4
9184 – 073 - 053 | [5 empty] | BK | GCS |  | PEDCO |  | 120 |  | PR |  | DT |  | 0016 | D02
1 | REV
2 |  | STORAGE TANK DATA SHEET
3 |  | Tag No. |  | TK-2102 | [9 empty] | Plant Location |  |  |  | Binak new compressor gas station
4 |  | No. Req'd |  | 1 | [9 empty] | Section |  |  |  |  | -
5 |  | Service Description |  | Lean Glycol Storage Tank | [9 empty] | Roof Type |  |  |  | Fixed Roof Type
6 |  | Service Type |  | Lean Glycol
7 |  | P&ID Number |  | BK-GCS-PEDCO-120-PR-PI-0014
8 |  | OPERATING DATA
9 |  | Fluid |  |  | Triethylene Glycol | [12 empty] | Flash Point |  | °C |  | 163 |  |  | Note2
10 |  | Operating Temp. |  |  |  | °C |  |  |  |  | AMB
11 |  | Operating Pressure |  |  |  | barg |  |  |  |  | 0.1 | [6 empty] | Density |  | Kg/m3 |  |  | 1100 |  | Note2
12 |  | Pumping Rate (In/Out) |  |  |  | m3/hr |  | 3.3 |  | Note1 |  |  | / |  | 5.5 | Note1
13 |  | DESIGN DATA
14 |  | Design Temp. |  |  | °C |  |  |  |  | 85 | [7 empty] | Design Codes | [5 empty] | API 650
15 |  | Design Pressure |  |  | barg |  |  |  |  | Full Of Liquid+160 mbarg/-7 mbarg | [7 empty] | Vacuum Pressure @ | [5 empty] | Note5
16 |  | Blanketting |  | ■ Yes □ No | [13 empty] | Blanketting Pressure | [5 empty] | Note5
17 |  | MATERIAL
18 |  | Shell Material/Corrosion Allowance/ Lining | [8 empty] | (Note 10)
19 |  | Fixed Roof Material/Corrosion Allowance/ Lining | [8 empty] | (Note 10)
20 |  | Floating Roof Material/Corrosion Allowance/ Lining | [8 empty] | (Note 10)
21 |  | Bottom Material/Corrosion Allowance/ Lining | [8 empty] | (Note 10)
22 |  | Fixed Internal Material/Corrosion Allowance | [8 empty] | (Note 10)
23 |  | Removable Internal Material/Corrosion Allowance | [8 empty] | (Note 10)
24 |  | CONSTRUCT. DATA | [15 empty] | INSULATION
25 |  | Inside Diameter X Height | mm | [6 empty] | 4000 |  | X | 5000 |  |  |  |  | Shell Insulation |  |  | □ hot □ cold □ PP ■ none
26 |  | Geometric Volume | m3 | [8 empty] | 62 | [5 empty] | Roof Insulation |  |  | □ hot □ cold □ PP ■ none
27 |  | Working Volume | m3 | [8 empty] | 44
28 |  | Elevation Above Ground | m | [8 empty] | 0.6
29 |  | NOZZLE SCHEDULES
30 |  | Nozzle Tag | Q'ty |  |  |  | Size (in) | [6 empty] | Nozzlle Description | [6 empty] | Remarks |  |  |  |  | Accessories
31 |  | A | 1 |  |  |  | 2" | [6 empty] | Inlet From P-2102
32 |  | B1 | 1 |  |  |  | 2" | [6 empty] | Outlet to P-2103
33 |  | M1 | 1 |  |  |  | 24" | [6 empty] | Shell Manhole
34 |  | M2 | 1 |  |  |  | 20 | [6 empty] | Roof Manhole
35 |  | L 1,2 | 2 |  |  |  | 3" | [6 empty] | Stand Pipe
36 |  | L 3,4 | 2 |  |  |  | 3" | [6 empty] | Stand Pipe
37 |  | N | 1 |  |  |  | 2" (HOLD) | [6 empty] | Blanketing
38 |  | PVSV 1,2 | 2 |  |  |  | (by vendor) | [6 empty] | Pressure Vacuum Safety Valve
39 |  | S | 1 |  |  |  | 2" | [6 empty] | Utility Connection
40 |  | V1 | 1 |  |  |  | 6" | [6 empty] | Vent
41 |  | V2 | 1 |  |  |  | (by vendor) | [6 empty] | Gauge Hatch
42 |  | D | 1 |  |  |  | 2" | [6 empty] | Drain
43 |  | CC | 1 |  |  |  | 2" | [6 empty] | Corrosion Coupon
44 |  | B2 | 1 |  |  |  | 2" | [6 empty] | Outlet To Glycol Regeneration Package
Note
| 1 | Flow rate will be finalized later.
| 2 | Fluid operattional Specefications: Density : 1100 kg/m3 ----- Viscosity : 6.63 cP ----- Flash Point : 163 °C
| 3 | Deleted
| 4 | Emergency protection of the tank (overpressure and vacuum protection) is handled by relief valves (Breathing valve type).
| 5 | Relief valves set are:
Vacuum protection: - 6 mbar g. Overpressure protection : 130 mbar g Number and size of breathing valves to be supplied and specified by MFR.Fire case to be taken into account for relief valves calculation. MFR to evaluate the use of explosion door or a weak roof-to-shell
| 7 | Relief valves shall discharge to atmosphere in safe location.
| 8 | Normal operating conditions are controlled as follows:
| 9 | Maximum operating pressure is controlled by a pressure self controlling valve located on vent line to atmosphere. Vent valve set pressure: max 50 mbar g.Vent valve set pressure: max 50 mbar g.Minimum operating pressure is controlled by a pressure control system on blanketing gas line. Blanketing valves setting: 10 mbar g.
| 10 | Refer to “ Corrosion study and material selection report ”
This document is the sole property of NISOC and all information contained herein may neither be reproduced, used, disclosed, transmitted nor in any way made public without permission of the CLIENT.

## Sheet2
NISOC | نگهداشت و افزایش تولید میدان نفتی بینک سطح‌الارض احداث رديف تراكم گاز در ايستگاه جمع آوري بينك
PROCESS DATA SHEETS FOR LEAN GLYCOL STORAGE TANK
شماره پیمان: | پروژه | بسته کاری | صادرکننده | تسهیلات | رشته | نوع مدرک | سریال | نسخه | شماره صفحه: 4 از 4
9184 – 073 - 053 | BK | GCS | PEDCO | 120 | PR | DT | 0016 | D02