## Cover
NISOC |  |  | نگهداشت و افزایش تولید میدان نفتی بینک فعالیت های رو زمینی در بستههای کاری تحتالارض ساخت موقعیت چاه، تأسیسات سرچاهی، خطوط جرياني، تسهیلات برق‌رسانی مربوط به موقعیت W007S و توسعه چندراهه کلاستر بینک
MTO FOR BULK ITEM AND INSTALLATION ACCESSORIES - W007S & MANIFOLD
شماره پیمان: |  |  | پروژه |  | بسته کاری | صادرکننده | تسهیلات |  | رشته | نوع مدرک | سریال | نسخه |  | شماره صفحه: 1 از 4
9184 – 073 - 053 |  |  | BK |  | W007S | PEDCO | 110 |  | IN | MT | 0001 | D00
طرح نگهداشت و افزایش تولید 27 مخزن
MTO FOR BULK ITEM AND INSTALLATION ACCESSORIES - W007S & MANIFOLD نگهداشت و افزایش تولید میدان نفتی بینک
D00 |  | APR.2023 |  | IFI |  |  |  | P.Hajisadeghi |  |  | M.Fakharian |  | A.M.Mohseni
Rev. |  | Date |  | Purpose of Issue / Status |  |  |  | Prepared by: |  |  | Checked by: |  | Approved by: |  | CLIENT Approval
Class: 3 |  |  |  | CLIENT Doc. Number:F8Z-708011
status: | IDC: Inter-Discipline Check
IFC: Issued For Comment
IFA: Issued For Approval
AFD: Approved For Design
AFC: Approved For Construction
AFP: Approved For Purchase
AFQ: Approved For Quotation
IFI: Issued For Information
AB-R: As-Built forCLIENT Review
AB-A: As-Built –Approved

## REVISION
NISOC |  |  | نگهداشت و افزایش تولید میدان نفتی بینک فعالیت های رو زمینی در بستههای کاری تحتالارض ساخت موقعیت چاه، تأسیسات سرچاهی، خطوط جرياني، تسهیلات برق‌رسانی مربوط به موقعیت W007S و توسعه چندراهه کلاستر بینک
MTO FOR BULK ITEM AND INSTALLATION ACCESSORIES - W007S & MANIFOLD
شماره پیمان: |  |  | پروژه | بسته کاری |  | صادرکننده | تسهیلات | رشته | نوع مدرک | سریال |  | نسخه |  | شماره صفحه: 2 از 4
9184 – 073 - 053 |  |  | BK | W007S |  | PEDCO | 110 | IN | MT | 0001 |  | D00
REVISION RECORD SHEET
Page | D00 | D01 | D02 |  | D03 |  | D04 |  | Page |  | D00 |  | D01 |  | D02 | D03 | D04
1 | X | [7 empty] | 65
2 | X | [7 empty] | 66
3 | X | [7 empty] | 67
4 | X | [7 empty] | 68
5 | [8 empty] | 69
6 | [8 empty] | 70
7 | [8 empty] | 71
8 | [8 empty] | 72
9 | [8 empty] | 73
10 | [8 empty] | 74
11 | [8 empty] | 75
12 | [8 empty] | 76
13 | [8 empty] | 77
14 | [8 empty] | 78
15 | [8 empty] | 79
16 | [8 empty] | 80
17 | [8 empty] | 81
18 | [8 empty] | 82
19 | [8 empty] | 83
20 | [8 empty] | 84
21 | [8 empty] | 85
22 | [8 empty] | 86
23 | [8 empty] | 87
24 | [8 empty] | 88
25 | [8 empty] | 89
26 | [8 empty] | 90
27 | [8 empty] | 91
28 | [8 empty] | 92
29 | [8 empty] | 93
30 | [8 empty] | 94
31 | [8 empty] | 95
32 | [8 empty] | 96
33 | [8 empty] | 97
34 | [8 empty] | 98
35 | [8 empty] | 99
36 | [8 empty] | 100
37 | [8 empty] | 101
38 | [8 empty] | 102
39 | [8 empty] | 103
40 | [8 empty] | 104
41 | [8 empty] | 105
42 | [8 empty] | 106
43 | [8 empty] | 107
44 | [8 empty] | 108
45 | [8 empty] | 109
46 | [8 empty] | 110
47 | [8 empty] | 111
48 | [8 empty] | 112
49 | [8 empty] | 113
50 | [8 empty] | 114
51 | [8 empty] | 115
52 | [8 empty] | 116
53 | [8 empty] | 117
54 | [8 empty] | 118
55 | [8 empty] | 119
56 | [8 empty] | 120
57 | [8 empty] | 121
58 | [8 empty] | 122
59 | [8 empty] | 123
60 | [8 empty] | 124
61 | [8 empty] | 125
62 | [8 empty] | 126
63 | [8 empty] | 127
64 | [8 empty] | 128

## REFERENCE
NISOC | نگهداشت و افزایش تولید میدان نفتی بینک فعالیت های رو زمینی در بستههای کاری تحتالارض ساخت موقعیت چاه، تأسیسات سرچاهی، خطوط جرياني، تسهیلات برق‌رسانی مربوط به موقعیت W007S و توسعه چندراهه کلاستر بینک
MTO FOR BULK ITEM AND INSTALLATION ACCESSORIES - W007S & MANIFOLD
شماره پیمان: | پروژه | بسته کاری | صادرکننده | تسهیلات | رشته | نوع مدرک | سریال | نسخه |  | شماره صفحه: 3 از 4
9184 – 073 - 053 | BK | W007S | PEDCO | 110 | IN | MT | 0001 | D00
REFERENCE DOCUMENTS:
1- SPECIFICATION FOR INSTRUMENTATION | [8 empty] | BK-GNRAL-PEDCO-000-IN-SP-0001_D04
2- TYPICAL INSTRUMENT INSTALLATION DRAWING - EXTENSION OF BINAK B/C MANIFOLD | [8 empty] | BK-W007S-PEDCO-110-IN-DW-0001_D04
3- SPECIFICATION FOR FIRE & GAS SENSOR AND DEVICES | [8 empty] | BK-GNRAL-PEDCO-000-IN-SP-0009_D04
4- PROCESS BASIS OF DESIGN | [8 empty] | BK-GNRAL-PEDCO-000-PR-DB-0001_D08

## MTO
NISOC |  | نگهداشت و افزایش تولید میدان نفتی بینک فعالیت های رو زمینی در بستههای کاری تحتالارض ساخت موقعیت چاه، تأسیسات سرچاهی، خطوط جرياني، تسهیلات برق‌رسانی مربوط به موقعیت W007S و توسعه چندراهه کلاستر بینک
MTO FOR BULK ITEM AND INSTALLATION ACCESSORIES - W007S & MANIFOLD
شماره پیمان: |  | پروژه | بسته کاری | صادرکننده | تسهیلات | رشته | نوع مدرک | سریال | نسخه | شماره صفحه: 4 از4
9184 – 073 - 053 |  | BK | W007S | PEDCO | 110 | IN | MT | 0001 | D00
ITEM | Description | [5 empty] | Material | Total QTY | Unit | Total QTY + 20% Spare | Remark | Rev
1 | PIPE 2" , SCH 40 (L:1600MM) | [5 empty] | CARBON STEEL | 30 | M | 35 |  | 00
2 | CAP 2" , SCH 40 | [5 empty] | CARBON STEEL | 18 | PIECES | 22 |  | 00
3 | PLATE , 250x250x10(mm) | [5 empty] | CARBON STEEL | 18 | PIECES | 22 |  | 00
4 | EXPANSION BOLT , M10 X 100L | [5 empty] | CARBON STEEL H.D.G. | 72 | PIECES | 87 |  | 00
5 | STEEL ANGLE , SIZE AS PER DRAWING , SCH40 | [5 empty] | CARBON STEEL | 72 | PIECES | 87 |  | 00
6 | U BOLT & NUT WITH SPRING WASHER FOR 2" PIPE | [5 empty] | CARBON STEEL H.D.G. | 20 | PIECES | 24 |  | 00
7 | STIFFENER PLATE , 80X200X6T | [5 empty] | CARBON STEEL H.D.G. | 40 | PIECES | 48 |  | 00
8 | EQUAL ANGLE , 50X50X5T | [5 empty] | CARBON STEEL | 12 | PIECES | 15 |  | 00
9 | U-CHANNEL , 100X45X5T | [5 empty] | CARBON STEEL | 18 | PIECES | 22 |  | 00
10 | BOLT , NUT & WASHER FOR FIXING JUNCTION BOX ON ANGLE , M8X20L | [5 empty] | CARBON STEEL | 24 | PIECES | 29 |  | 00
11 | U-CHANNEL ,100X45X5T | [5 empty] | CARBON STEEL | 24 | PIECES | 29 |  | 00
12 | EARTH LUG FLAT BAR,TWO HOLES Ø6.5MM ,100X50X6T | [5 empty] | CARBON STEEL | 6 | PIECES | 8 |  | 00
13 | CONDUIT , 1" | [5 empty] | CARBON STEEL H.D.G. | 213 | M | 255 |  | 00
14 | FLEXIBLE CONDUIT , 1" | [5 empty] | CARBON STEEL H.D.G. | 16 | M | 20 |  | 00
15 | CONDUIT STRAP , 1" | [5 empty] | CARBON STEEL H.D.G. | 153 | PIECES | 184 |  | 00
16 | SCREW & FIBER/PLASTIC PLUG , M8 | [5 empty] | CARBON STEEL | 285 | PIECES | 342 |  | 00
17 | SCREW & FIBER/PLASTIC PLUG , M10 | [5 empty] | CARBON STEEL | 316 | PIECES | 380 |  | 00
18 | CONDUIT BOX WITH ROLL BOLTS , 100X100X50MM | [5 empty] | CARBON STEEL H.D.G. | 24 | PIECES | 29 |  | 00
19 | ANGLE , 60X60X6T | [5 empty] | CARBON STEEL | 36 | M | 43 |  | 00
20 | PLATE , 150X150X4T | [5 empty] | CARBON STEEL | 24 | PIECES | 29 |  | 00
21 | BOLTS & NUTS , M8 | [5 empty] | CARBON STEEL H.D.G. | 72 | PIECES | 87 |  | 00
22 | CONDUIT BEND , 1" | [5 empty] | CARBON STEEL H.D.G. | 6 | M | 8 |  | 00