## Cover
NISOC |  |  | نگهداشت و افزایش تولید میدان نفتی بینک فعالیتهای رو زمینی در بستههای کاری تحتالارض عمومی و مشترک
INSTRUMENT INDEX FOR NEW WELLS & MANIFOLD EXTENSION
شماره پیمان: |  |  | پروژه |  | بسته کاری | صادرکننده | تسهیلات |  | رشته | نوع مدرک | سریال | نسخه |  | شماره صفحه: 1 از 7
9184 – 073 - 053 |  |  | BK |  | SSGRL | PEDCO | 110 |  | IN | LI | 0001 | D02
طرح نگهداشت و افزایش تولید 27 مخزن
INSTRUMENT INDEX FOR NEW WELLS & MANIFOLD EXTENSION نگهداشت و افزایش تولید میدان نفتی بینک
D02 |  | MAY.2023 |  | AFC |  |  |  | P.Hajisadeghi |  |  | M.Fakharian |  | A.M.Mohseni
D01 |  | FEB.2022 |  | IFA |  |  |  | P.Hajisadeghi |  |  | M.Fakharian |  | M.Mehrshad
D00 |  | NOV.2021 |  | IFC |  |  |  | P.Hajisadeghi |  |  | M.Fakharian |  | M.Mehrshad
Rev. |  | Date |  | Purpose of Issue / Status |  |  |  | Prepared by: |  |  | Checked by: |  | Approved by: |  | CLIENT Approval
Class: 1 |  |  |  | CLIENT Doc. Number: F0Z-707373
status: | IDC: Inter-Discipline Check
IFC: Issued For Comment
IFA: Issued For Approval
AFD: Approved For Design
AFC: Approved For Construction
AFP: Approved For Purchase
AFQ: Approved For Quotation
IFI: Issued For Information
AB-R: As-Built for CLIENT Review
AB-A: As-Built –Approved

## REVISION
NISOC |  |  | نگهداشت و افزایش تولید میدان نفتی بینک فعالیتهای رو زمینی در بستههای کاری تحتالارض عمومی و مشترک
INSTRUMENT INDEX FOR NEW WELLS & MANIFOLD EXTENSION
شماره پیمان: |  |  | پروژه | بسته کاری |  | صادرکننده | تسهیلات | رشته | نوع مدرک | سریال |  | نسخه |  | شماره صفحه: 2 از 7
9184 – 073 - 053 |  |  | BK | SSGRL |  | PEDCO | 110 | IN | LI | 0001 |  | D02
REVISION RECORD SHEET
Page | D00 | D01 | D02 |  | D03 |  | D04 |  | Page |  | D00 |  | D01 |  | D02 | D03 | D04
1 | X | X | X | [5 empty] | 65
2 | X | X | X | [5 empty] | 66
3 | X |  | X | [5 empty] | 67
4 | X | X | X | [5 empty] | 68
5 | X | X | X | [5 empty] | 69
6 | X | X | X | [5 empty] | 70
7 | X | X | X | [5 empty] | 71
8 | [8 empty] | 72
9 | [8 empty] | 73
10 | [8 empty] | 74
11 | [8 empty] | 75
12 | [8 empty] | 76
13 | [8 empty] | 77
14 | [8 empty] | 78
15 | [8 empty] | 79
16 | [8 empty] | 80
17 | [8 empty] | 81
18 | [8 empty] | 82
19 | [8 empty] | 83
20 | [8 empty] | 84
21 | [8 empty] | 85
22 | [8 empty] | 86
23 | [8 empty] | 87
24 | [8 empty] | 88
25 | [8 empty] | 89
26 | [8 empty] | 90
27 | [8 empty] | 91
28 | [8 empty] | 92
29 | [8 empty] | 93
30 | [8 empty] | 94
31 | [8 empty] | 95
32 | [8 empty] | 96
33 | [8 empty] | 97
34 | [8 empty] | 98
35 | [8 empty] | 99
36 | [8 empty] | 100
37 | [8 empty] | 101
38 | [8 empty] | 102
39 | [8 empty] | 103
40 | [8 empty] | 104
41 | [8 empty] | 105
42 | [8 empty] | 106
43 | [8 empty] | 107
44 | [8 empty] | 108
45 | [8 empty] | 109
46 | [8 empty] | 110
47 | [8 empty] | 111
48 | [8 empty] | 112
49 | [8 empty] | 113
50 | [8 empty] | 114
51 | [8 empty] | 115
52 | [8 empty] | 116
53 | [8 empty] | 117
54 | [8 empty] | 118
55 | [8 empty] | 119
56 | [8 empty] | 120
57 | [8 empty] | 121
58 | [8 empty] | 122
59 | [8 empty] | 123
60 | [8 empty] | 124
61 | [8 empty] | 125
62 | [8 empty] | 126
63 | [8 empty] | 127
64 | [8 empty] | 128

## NOTE
NISOC |  |  | نگهداشت و افزایش تولید میدان نفتی بینک فعالیتهای رو زمینی در بستههای کاری تحتالارض عمومی و مشترک
INSTRUMENT INDEX FOR NEW WELLS & MANIFOLD EXTENSION
شماره پیمان: |  |  | پروژه | بسته کاری | صادرکننده | تسهیلات | رشته | نوع مدرک | سریال | نسخه | شماره صفحه: 3 از 7
9184 – 073 - 053 |  |  | BK | SSGRL | PEDCO | 110 | IN | LI | 0001 | D02
REFERENCES:
| P&ID - EXTENSION OF BINAK B/C MANIFOLD | [5 empty] | BK-W007S-PEDCO-110-PR-PI-0001
| P&ID - W007S | [5 empty] | BK-W007S-PEDCO-110-PR-PI-0002
| P&ID - W008N | [5 empty] | BK-W008N-PEDCO-110-PR-PI-0001
| P&ID - W018S | [5 empty] | BK-W018S-PEDCO-110-PR-PI-0001
| P&ID - W028 | [5 empty] | BK-W028-PEDCO-110-PR-PI-0001
| P&ID - W035 | [5 empty] | BK-W035-PEDCO-110-PR-PI-0001
| P&ID - W046S | [5 empty] | BK-W046S-PEDCO-110-PR-PI-0001
ABBREVIATIONS:
| CC | CORROSION COUPON
| CP | CORROSION PROBE
| PSHH | PRESSURE SWITCH HIGH HIGH LEVEL SHUTDOWN
| PSLL | PRESSURE SWITCH LOW LOW LEVEL SHUTDOWN
| PRV | PRESSURE RILIEF VALVE
| PG | PRESSURE GAUGE
| TG | TEMPERATURE GAUGE
| TRV | TEMPERATURE RILIEF VALVE
| PT | PRESSURE TRANSMITTER
| ESDV | EMERGENCY SHUTDOWN VALVE
| TT | TEMPERATURE TRANSMITTER
| FE | FLOW ELEMENT
| FT | FLOW TRANSMITTER
| FCV | FLOW CONTROL VALVE

## Instrument Index
NISOC |  |  |  |  | نگهداشت و افزایش تولید میدان نفتی بینک فعالیتهای رو زمینی در بستههای کاری تحتالارض عمومی و مشترک
INSTRUMENT INDEX FOR NEW WELLS & MANIFOLD EXTENSION
شماره پیمان: |  |  |  |  | پروژه | بسته کاری |  | صادرکننده | تسهیلات | رشته | نوع مدرک | سریال |  | نسخه
9184 – 073 - 053 |  |  |  |  | BK | SSGRL |  | PEDCO | 110 | IN | LI | 0001 |  | D02
IDENTIFICATION |  |  |  | REFERENCE | [7 empty] | PRESSURE |  | TEMPERATURE |  | INSTRUMENT RANGE | CALIBRATION RANGE | INSTRUMENT UNIT | CONTROL SYSTEM | I/O TYPE | SIGNAL TYPE | NOTE | REV.
ITEM | PROJECT PART | TAG NAME | DESCRIPTION | LINE/ EQUIPMENT | P&ID NO. | SERVICE | LOCATION/ PACKAGE NAME | DATA SHEET NO. | HOOK UP DWG. NO. | LOOP DWG NO. | LOCAION LAYOUT DWG NO. | DESIGN (BARG) | OPER. (BARG) | DESIGN (°C) | OPER. (°C)
Instrument Index for Manifold Extension
1 | Extension of Binak B/C Manifold | PG-1701A | Pressure Gauge | CRD-110-111-FN05-4"-PT | BK-W007S-PEDCO-110-PR-PI-0001 (3/6) | GAS | from W018S | BK-SSGRL-PEDCO-110-IN-DT-0002 | BK-W007S-PEDCO-110-IN-DG-0003 | - | BK-W007S-PEDCO-110-IN-PY-0003 | 102 | 12.8 | 85 | 38.4/13.8 | 0-25 | 0-25 | Barg | - | - | - |  | D02 MODIFIED
2 | Extension of Binak B/C Manifold | TRV-1701A | Temperature Relief Valve | CRD-110-170A-LN12-1"-PT CDH-110-170A-AN05-1"-PT | BK-W007S-PEDCO-110-PR-PI-0001 (3/6) | GAS | from W018S | BK-W007S-PEDCO-110-IN-DT-0004 | BK-W007S-PEDCO-110-IN-DG-0003 | - | BK-W007S-PEDCO-110-IN-PY-0003 | 102 | 12.8 | 85 | 38.4/13.8 | - | - | - | - | - | - |  | D02 MODIFIED
3 | Extension of Binak B/C Manifold | PG-1702A | Pressure Gauge | CRD-110-111-FN05-4"-PT | BK-W007S-PEDCO-110-PR-PI-0001 (3/6) | GAS | from W018S | BK-SSGRL-PEDCO-110-IN-DT-0002 | BK-W007S-PEDCO-110-IN-DG-0003 | - | BK-W007S-PEDCO-110-IN-PY-0003 | 102 | 12.8 | 85 | 38.4/13.8 | 0-25 | 0-25 | Barg | - | - | - |  | D02 MODIFIED
4 | Extension of Binak B/C Manifold | ESDV-1701A | Emergency Shutdown Valve (Body) | CRD-110-111-FN05-4"-PT | BK-W007S-PEDCO-110-PR-PI-0001 (3/6) | GAS | from W018S | BK-W007S-PEDCO-110-IN-DT-0005 | BK-W007S-PEDCO-110-IN-DG-0003 | - | BK-W007S-PEDCO-110-IN-PY-0003 | 102 | 12.8 | 85 | 38.4/13.8 | - | - | - | - | - | - |  | D02 MODIFIED
5 | Extension of Binak B/C Manifold | EZSC-1701A | Limit Switch Close | CRD-110-111-FN05-4"-PT | BK-W007S-PEDCO-110-PR-PI-0001 (3/6) | GAS | from W018S | BK-W007S-PEDCO-110-IN-DT-0005 | BK-W007S-PEDCO-110-IN-DG-0003 | BK-W007S-PEDCO-110-IN-DG-0005 | BK-W007S-PEDCO-110-IN-PY-0003 | 102 | 12.8 | 85 | 38.4/13.8 | - | - | - | ESD | DI | 24 VDC |  | D02 MODIFIED
6 | Extension of Binak B/C Manifold | EZSO-1701A | Limit Switch Open | CRD-110-111-FN05-4"-PT | BK-W007S-PEDCO-110-PR-PI-0001 (3/6) | GAS | from W018S | BK-W007S-PEDCO-110-IN-DT-0005 | BK-W007S-PEDCO-110-IN-DG-0003 | BK-W007S-PEDCO-110-IN-DG-0005 | BK-W007S-PEDCO-110-IN-PY-0003 | 102 | 12.8 | 85 | 38.4/13.8 | - | - | - | ESD | DI | 24 VDC |  | D02 MODIFIED
7 | Extension of Binak B/C Manifold | PSOV-1701A | Solenoid Valve | CRD-110-111-FN05-4"-PT | BK-W007S-PEDCO-110-PR-PI-0001 (3/6) | GAS | from W018S | BK-W007S-PEDCO-110-IN-DT-0005 | BK-W007S-PEDCO-110-IN-DG-0003 | BK-W007S-PEDCO-110-IN-DG-0006 | BK-W007S-PEDCO-110-IN-PY-0003 | 13.5 | 8 | 85 | 60 | - | - | - | DCS | DO | 24VDC LOOP POWER |  | D02 MODIFIED
8 | Extension of Binak B/C Manifold | ESOV-1701A | ESD Solenoid Valve | CRD-110-111-FN05-4"-PT | BK-W007S-PEDCO-110-PR-PI-0001 (3/6) | GAS | from W018S | BK-W007S-PEDCO-110-IN-DT-0005 | BK-W007S-PEDCO-110-IN-DG-0003 | BK-W007S-PEDCO-110-IN-DG-0005 | BK-W007S-PEDCO-110-IN-PY-0003 | 13.5 | 8 | 85 | 60 | - | - | - | ESD | DO | 24VDC LOOP POWER |  | D02 MODIFIED
9 | Extension of Binak B/C Manifold | CC-1701A | Corrosion Coupon | CRD-110-171A-FN05-4"-PT | BK-W007S-PEDCO-110-PR-PI-0001 (3/6) | GAS | from W018S | BK-W007S-PEDCO-110-IN-DT-0009 | BK-W007S-PEDCO-110-IN-DG-0003 | - | BK-W007S-PEDCO-110-IN-PY-0003 | 102 | 10.8 | 85 | 38.3/13.7 | - | - | - | - | - | - |  | D02 MODIFIED
10 | Extension of Binak B/C Manifold | CP-1701A | Corrosion Probe | CRD-110-171A-FN05-4"-PT | BK-W007S-PEDCO-110-PR-PI-0001 (3/6) | GAS | from W018S | BK-W007S-PEDCO-110-IN-DT-0009 | BK-W007S-PEDCO-110-IN-DG-0003 | BK-W007S-PEDCO-110-IN-DG-0006 | BK-W007S-PEDCO-110-IN-PY-0003 | 102 | 10.8 | 85 | 38.3/13.7 | VTA | 0-6 | mm | - | - | - |  | D02 MODIFIED
11 | Extension of Binak B/C Manifold | TG-1701A | Temperature Gauge | CRD-110-171A-FN05-4"-PT | BK-W007S-PEDCO-110-PR-PI-0001 (3/6) | GAS | from W018S | BK-SSGRL-PEDCO-110-IN-DT-0003 | BK-W007S-PEDCO-110-IN-DG-0003 | - | BK-W007S-PEDCO-110-IN-PY-0003 | 102 | 10.8 | 85 | 38.3/13.7 | 0-100 | 0-100 | °C | - | - | - |  | D02 MODIFIED
12 | Extension of Binak B/C Manifold | TW-1701A | Thermowell | CRD-110-171A-FN05-4"-PT | BK-W007S-PEDCO-110-PR-PI-0001 (3/6) | GAS | from W018S | BK-SSGRL-PEDCO-110-IN-DT-0003 | BK-W007S-PEDCO-110-IN-DG-0003 | - | BK-W007S-PEDCO-110-IN-PY-0003 | 102 | 10.8 | 85 | 38.3/13.7 | - | - | - | - | - | - |  | D02 MODIFIED
13 | Extension of Binak B/C Manifold | PG-1703A | Pressure Gauge | CRD-110-171A-FN05-4"-PT | BK-W007S-PEDCO-110-PR-PI-0001 (3/6) | GAS | from W018S | BK-SSGRL-PEDCO-110-IN-DT-0002 | BK-W007S-PEDCO-110-IN-DG-0003 | - | BK-W007S-PEDCO-110-IN-PY-0003 | 102 | 10.8 | 85 | 38.3/13.7 | 0-25 | 0-25 | Barg | - | - | - |  | D02 MODIFIED
14 | Extension of Binak B/C Manifold | PT-1701A | Pressure Transmitter | CRD-110-171A-FN05-4"-PT | BK-W007S-PEDCO-110-PR-PI-0001 (3/6) | GAS | from W018S | BK-W007S-PEDCO-110-IN-DT-0003 | BK-W007S-PEDCO-110-IN-DG-0003 | BK-W007S-PEDCO-110-IN-DG-0006 | BK-W007S-PEDCO-110-IN-PY-0003 | 102 | 10.8 | 85 | 38.3/13.7 | VTA | 0-22 | Barg | DCS | AI | 4-20 mA |  | D02 MODIFIED
15 | Extension of Binak B/C Manifold | PT-1702A | Pressure Transmitter | CRD-110-171A-FN05-4"-PT | BK-W007S-PEDCO-110-PR-PI-0001 (3/6) | GAS | from W018S | BK-W007S-PEDCO-110-IN-DT-0003 | BK-W007S-PEDCO-110-IN-DG-0003 | BK-W007S-PEDCO-110-IN-DG-0006 | BK-W007S-PEDCO-110-IN-PY-0003 | 102 | 10.8 | 85 | 38.3/13.7 | VTA | 0-22 | Barg | DCS | AI | 4-20 mA |  | D02 MODIFIED
16 | Extension of Binak B/C Manifold | FE-1701A | Flow Element | CRD-110-171A-FN05-4"-PT | BK-W007S-PEDCO-110-PR-PI-0001 (3/6) | GAS | from W018S | BK-W007S-PEDCO-110-IN-DT-0008 | BK-W007S-PEDCO-110-IN-DG-0003 | - | BK-W007S-PEDCO-110-IN-PY-0003 | 102 | 10.8 | 85 | 38.3/13.7 | - | - | - | - | - | - |  | D02 MODIFIED
17 | Extension of Binak B/C Manifold | FT-1701A | Flow Transmitter | CRD-110-171A-FN05-4"-PT | BK-W007S-PEDCO-110-PR-PI-0001 (3/6) | GAS | from W018S | BK-W007S-PEDCO-110-IN-DT-0007 | BK-W007S-PEDCO-110-IN-DG-0003 | BK-W007S-PEDCO-110-IN-DG-0006 | BK-W007S-PEDCO-110-IN-PY-0003 | 102 | 10.8 | 85 | 38.3/13.7 | VTA | 0-24500 | Nm3/h | DCS | AI | 4-20 mA |  | D02 MODIFIED
18 | Extension of Binak B/C Manifold | FCV-1701A | Flow Control Valve | CRD-110-171A-FN05-4"-PT | BK-W007S-PEDCO-110-PR-PI-0001 (3/6) | GAS | from W018S | BK-W007S-PEDCO-110-IN-DT-0006 | BK-W007S-PEDCO-110-IN-DG-0003 | BK-W007S-PEDCO-110-IN-DG-0006 | BK-W007S-PEDCO-110-IN-PY-0003 | 102 | 10.8 | 85 | 38.3/13.7 | - | - | % | DCS |  | 4-20 mA |  | D02 MODIFIED
19 | Extension of Binak B/C Manifold | PG-1704A | Pressure Gauge | CRD-110-171A-FN05-4"-PT | BK-W007S-PEDCO-110-PR-PI-0001 (3/6) | GAS | from W018S | BK-SSGRL-PEDCO-110-IN-DT-0002 | BK-W007S-PEDCO-110-IN-DG-0003 | - | BK-W007S-PEDCO-110-IN-PY-0003 | 41.5 | 10.8 | 85 | 38.3/13.7 | 0-25 | 0-25 | Barg | - | - | - |  | D02 MODIFIED
20 | Extension of Binak B/C Manifold | TRV-1701B | Temperature Relief Valve | CRD-110-170B-LN12-1"-PT CDH-110-170B-AN05-1"-PT | BK-W007S-PEDCO-110-PR-PI-0001 (5/6) | GAS | from W018S | BK-W007S-PEDCO-110-IN-DT-0004 | BK-W007S-PEDCO-110-IN-DG-0003 | - | BK-W007S-PEDCO-110-IN-PY-0003 | 41.5 | 10.8 | 85 | 38.3/13.7 | - | - | - | - | - | - |  | D02 MODIFIED
21 | Extension of Binak B/C Manifold | PG-1701B | Pressure Gauge | CRD-110-131B-FN05-4"-PT | BK-W007S-PEDCO-110-PR-PI-0001 (5/6) | GAS | from W046S | BK-SSGRL-PEDCO-110-IN-DT-0002 | BK-W007S-PEDCO-110-IN-DG-0003 | - | BK-W007S-PEDCO-110-IN-PY-0003 | 102 | 12.8 | 85 | 37.4/12.8 | 0-25 | 0-25 | Barg | - | - | - |  | D02 MODIFIED
22 | Extension of Binak B/C Manifold | ESDV-1701B | Emergency Shutdown Valve (Body) | CRD-110-131B-FN05-4"-PT | BK-W007S-PEDCO-110-PR-PI-0001 (5/6) | GAS | from W046S | BK-W007S-PEDCO-110-IN-DT-0005 | BK-W007S-PEDCO-110-IN-DG-0003 | - | BK-W007S-PEDCO-110-IN-PY-0003 | 102 | 12.8 | 85 | 37.4/12.8 | - | - | - | - | - | - |  | D02 MODIFIED
23 | Extension of Binak B/C Manifold | EZSC-1701B | Limit Switch Close | CRD-110-131B-FN05-4"-PT | BK-W007S-PEDCO-110-PR-PI-0001 (5/6) | GAS | from W046S | BK-W007S-PEDCO-110-IN-DT-0005 | BK-W007S-PEDCO-110-IN-DG-0003 | BK-W007S-PEDCO-110-IN-DG-0005 | BK-W007S-PEDCO-110-IN-PY-0003 | 102 | 12.8 | 85 | 37.4/12.8 | - | - | - | ESD | DI | 24 VDC |  | D02 MODIFIED
24 | Extension of Binak B/C Manifold | ESDV-1701B | Emergency Shutdown Valve (Body) | CRD-110-131B-FN05-4"-PT | BK-W007S-PEDCO-110-PR-PI-0001 (5/6) | GAS | from W046S | BK-W007S-PEDCO-110-IN-DT-0005 | BK-W007S-PEDCO-110-IN-DG-0003 | - | BK-W007S-PEDCO-110-IN-PY-0003 | 102 | 12.8 | 85 | 37.4/12.8 | - | - | - | - | - | - |  | D02 MODIFIED
25 | Extension of Binak B/C Manifold | EZSC-1701B | Limit Switch Close | CRD-110-131B-FN05-4"-PT | BK-W007S-PEDCO-110-PR-PI-0001 (5/6) | GAS | from W046S | BK-W007S-PEDCO-110-IN-DT-0005 | BK-W007S-PEDCO-110-IN-DG-0003 | BK-W007S-PEDCO-110-IN-DG-0005 | BK-W007S-PEDCO-110-IN-PY-0003 | 102 | 12.8 | 85 | 37.4/12.8 | - | - | - | ESD | DI | 24 VDC |  | D02 MODIFIED
26 | Extension of Binak B/C Manifold | EZSO-1701B | Limit Switch Open | CRD-110-131B-FN05-4"-PT | BK-W007S-PEDCO-110-PR-PI-0001 (5/6) | GAS | from W046S | BK-W007S-PEDCO-110-IN-DT-0005 | BK-W007S-PEDCO-110-IN-DG-0003 | BK-W007S-PEDCO-110-IN-DG-0005 | BK-W007S-PEDCO-110-IN-PY-0003 | 102 | 12.8 | 85 | 37.4/12.8 | - | - | - | ESD | DI | 24 VDC |  | D02 MODIFIED | CLIENT Approval
27 | Extension of Binak B/C Manifold | PSOV-1701B | Solenoid Valve | CRD-110-131B-FN05-4"-PT | BK-W007S-PEDCO-110-PR-PI-0001 (5/6) | GAS | from W046S | BK-W007S-PEDCO-110-IN-DT-0005 | BK-W007S-PEDCO-110-IN-DG-0003 | BK-W007S-PEDCO-110-IN-DG-0006 | BK-W007S-PEDCO-110-IN-PY-0003 | 13.5 | 8 | 85 | 60 | - | - | - | DCS | DO | 24VDC LOOP POWER |  | D02 MODIFIED
28 | Extension of Binak B/C Manifold | ESOV-1701B | ESD Solenoid Valve | CRD-110-131B-FN05-4"-PT | BK-W007S-PEDCO-110-PR-PI-0001 (5/6) | GAS | from W046S | BK-W007S-PEDCO-110-IN-DT-0005 | BK-W007S-PEDCO-110-IN-DG-0003 | BK-W007S-PEDCO-110-IN-DG-0005 | BK-W007S-PEDCO-110-IN-PY-0003 | 13.5 | 8 | 85 | 60 | - | - | - | ESD | DO | 24VDC LOOP POWER |  | D02 MODIFIED
29 | Extension of Binak B/C Manifold | CC-1701B | Corrosion Coupon | CRD-110-171B-FN05-4"-PT | BK-W007S-PEDCO-110-PR-PI-0001 (5/6) | GAS | from W046S | BK-W007S-PEDCO-110-IN-DT-0009 | BK-W007S-PEDCO-110-IN-DG-0003 | - | BK-W007S-PEDCO-110-IN-PY-0003 | 102 | 10.8 | 85 | 37.3/12.7 | - | - | - | - | - | - |  | D02 MODIFIED
30 | Extension of Binak B/C Manifold | CP-1701B | Corrosion Probe | CRD-110-171B-FN05-4"-PT | BK-W007S-PEDCO-110-PR-PI-0001 (5/6) | GAS | from W046S | BK-W007S-PEDCO-110-IN-DT-0009 | BK-W007S-PEDCO-110-IN-DG-0003 | BK-W007S-PEDCO-110-IN-DG-0006 | BK-W007S-PEDCO-110-IN-PY-0003 | 102 | 10.8 | 85 | 37.3/12.7 | VTA | 0-6 | mm | - | - | - |  | D02 MODIFIED
31 | Extension of Binak B/C Manifold | TG-1701B | Temperature Gauge | CRD-110-171B-FN05-4"-PT | BK-W007S-PEDCO-110-PR-PI-0001 (5/6) | GAS | from W046S | BK-SSGRL-PEDCO-110-IN-DT-0003 | BK-W007S-PEDCO-110-IN-DG-0003 | - | BK-W007S-PEDCO-110-IN-PY-0003 | 102 | 10.8 | 85 | 37.3/12.7 | 0-100 | 0-100 | °C | - | - | - |  | D02 MODIFIED
32 | Extension of Binak B/C Manifold | TW-1701B | Thermowell | CRD-110-171B-FN05-4"-PT | BK-W007S-PEDCO-110-PR-PI-0001 (5/6) | GAS | from W046S | BK-SSGRL-PEDCO-110-IN-DT-0003 | BK-W007S-PEDCO-110-IN-DG-0003 | - | BK-W007S-PEDCO-110-IN-PY-0003 | 102 | 10.8 | 85 | 37.3/12.7 | - | - | - | - | - | - |  | D02 MODIFIED
33 | Extension of Binak B/C Manifold | PG-1703B | Pressure Gauge | CRD-110-171B-FN05-4"-PT | BK-W007S-PEDCO-110-PR-PI-0001 (5/6) | GAS | from W046S | BK-SSGRL-PEDCO-110-IN-DT-0002 | BK-W007S-PEDCO-110-IN-DG-0003 | - | BK-W007S-PEDCO-110-IN-PY-0003 | 102 | 10.8 | 85 | 37.3/12.7 | 0-25 | 0-25 | Barg | - | - | - |  | D02 MODIFIED
34 | Extension of Binak B/C Manifold | PT-1701B | Pressure Transmitter | CRD-110-171B-FN05-4"-PT | BK-W007S-PEDCO-110-PR-PI-0001 (5/6) | GAS | from W046S | BK-W007S-PEDCO-110-IN-DT-0003 | BK-W007S-PEDCO-110-IN-DG-0003 | BK-W007S-PEDCO-110-IN-DG-0006 | BK-W007S-PEDCO-110-IN-PY-0003 | 102 | 10.8 | 85 | 37.3/12.7 | VTA | 0-22 | Barg | DCS | AI | 4-20 mA |  | D02 MODIFIED
35 | Extension of Binak B/C Manifold | PT-1702B | Pressure Transmitter | CRD-110-171B-FN05-4"-PT | BK-W007S-PEDCO-110-PR-PI-0001 (5/6) | GAS | from W046S | BK-W007S-PEDCO-110-IN-DT-0003 | BK-W007S-PEDCO-110-IN-DG-0003 | BK-W007S-PEDCO-110-IN-DG-0006 | BK-W007S-PEDCO-110-IN-PY-0003 | 102 | 10.8 | 85 | 37.3/12.7 | VTA | 0-22 | Barg | DCS | AI | 4-20 mA |  | D02 MODIFIED
36 | Extension of Binak B/C Manifold | FE-1701B | Flow Element | CRD-110-171B-FN05-4"-PT | BK-W007S-PEDCO-110-PR-PI-0001 (5/6) | GAS | from W046S | BK-W007S-PEDCO-110-IN-DT-0008 | BK-W007S-PEDCO-110-IN-DG-0003 | - | BK-W007S-PEDCO-110-IN-PY-0003 | 102 | 10.8 | 85 | 37.3/12.7 | - | - | - | - | - | - |  | D02 MODIFIED
37 | Extension of Binak B/C Manifold | FT-1701B | Flow Transmitter | CRD-110-171B-FN05-4"-PT | BK-W007S-PEDCO-110-PR-PI-0001 (5/6) | GAS | from W046S | BK-W007S-PEDCO-110-IN-DT-0007 | BK-W007S-PEDCO-110-IN-DG-0003 | BK-W007S-PEDCO-110-IN-DG-0006 | BK-W007S-PEDCO-110-IN-PY-0003 | 102 | 10.8 | 85 | 37.3/12.7 | VTA | 0-55000 | Nm3/h | DCS | AI | 4-20 mA |  | D02 MODIFIED
38 | Extension of Binak B/C Manifold | FCV-1701B | Flow Control Valve | CRD-110-171B-FN05-4"-PT | BK-W007S-PEDCO-110-PR-PI-0001 (5/6) | GAS | from W046S | BK-W007S-PEDCO-110-IN-DT-0006 | BK-W007S-PEDCO-110-IN-DG-0003 | BK-W007S-PEDCO-110-IN-DG-0006 | BK-W007S-PEDCO-110-IN-PY-0003 | 102 | 10.8 | 85 | 37.3/12.7 | - | - | % | DCS | AO | 4-20 mA |  | D02 MODIFIED
39 | Extension of Binak B/C Manifold | PG-1704B | Pressure Gauge | CRD-110-171B-FN05-4"-PT | BK-W007S-PEDCO-110-PR-PI-0001 (5/6) | GAS | from W046S | BK-SSGRL-PEDCO-110-IN-DT-0002 | BK-W007S-PEDCO-110-IN-DG-0003 | - | BK-W007S-PEDCO-110-IN-PY-0003 | 41.5 | 10.8 | 85 | 37.3/12.7 | 0-25 | 0-25 | Barg | - | - | - |  | D02 MODIFIED
40 | Extension of Binak B/C Manifold | PRV-1701B | Pressure Relief Valve | CRD-110-174B-CN05-4"-PT CDH-110-174B-AN05-6"-PT | BK-W007S-PEDCO-110-PR-PI-0001 (5/6) | GAS | from W046S | BK-W007S-PEDCO-110-IN-DT-0004 | BK-W007S-PEDCO-110-IN-DG-0003 | - | BK-W007S-PEDCO-110-IN-PY-0003 | 41.5 | 10.8 | 85 | 37.3/12.7 | - | - | - | - | - | - |  | D02 MODIFIED
41 | Extension of Binak B/C Manifold | PG-1701C | Pressure Gauge | CRD-110-161-FN05-4"-PT | BK-W007S-PEDCO-110-PR-PI-0001 (4/6) | GAS | from W008N | BK-SSGRL-PEDCO-110-IN-DT-0002 | BK-W007S-PEDCO-110-IN-DG-0003 | - | BK-W007S-PEDCO-110-IN-PY-0003 | 102 | 12.8 | 85 | 45.1/24 | 0-25 | 0-25 | Barg | - | - | - |  | D02 MODIFIED
42 | Extension of Binak B/C Manifold | TRV-1701C | Temperature Relief Valve | CRD-110-170C-LN12-1"-PT CDH-110-170C-AN05-1"-PT | BK-W007S-PEDCO-110-PR-PI-0001 (4/6) | GAS | from W008N | BK-W007S-PEDCO-110-IN-DT-0004 | BK-W007S-PEDCO-110-IN-DG-0003 | - | BK-W007S-PEDCO-110-IN-PY-0003 | 102 | 12.8 | 85 | 45.1/24 | - | - | - | - | - | - |  | D02 MODIFIED
43 | Extension of Binak B/C Manifold | PG-1702C | Pressure Gauge | CRD-110-161-FN05-4"-PT | BK-W007S-PEDCO-110-PR-PI-0001 (4/6) | GAS | from W008N | BK-SSGRL-PEDCO-110-IN-DT-0002 | BK-W007S-PEDCO-110-IN-DG-0003 | - | BK-W007S-PEDCO-110-IN-PY-0003 | 102 | 12.8 | 85 | 45.1/24 | 0-25 | 0-25 | Barg | - | - | - |  | D02 MODIFIED
44 | Extension of Binak B/C Manifold | ESDV-1701C | Emergency Shutdown Valve (Body) | CRD-110-161-FN05-4"-PT | BK-W007S-PEDCO-110-PR-PI-0001 (4/6) | GAS | from W008N | BK-W007S-PEDCO-110-IN-DT-0005 | BK-W007S-PEDCO-110-IN-DG-0003 | - | BK-W007S-PEDCO-110-IN-PY-0003 | 102 | 12.8 | 85 | 45.1/24 | - | - | - | - | - | - |  | D02 MODIFIED
45 | Extension of Binak B/C Manifold | EZSC-1701C | Limit Switch Close | CRD-110-161-FN05-4"-PT | BK-W007S-PEDCO-110-PR-PI-0001 (4/6) | GAS | from W008N | BK-W007S-PEDCO-110-IN-DT-0005 | BK-W007S-PEDCO-110-IN-DG-0003 | BK-W007S-PEDCO-110-IN-DG-0005 | BK-W007S-PEDCO-110-IN-PY-0003 | 102 | 12.8 | 85 | 45.1/24 | - | - | - | ESD | DI | 24 VDC |  | D02 MODIFIED
46 | Extension of Binak B/C Manifold | EZSO-1701C | Limit Switch Open | CRD-110-161-FN05-4"-PT | BK-W007S-PEDCO-110-PR-PI-0001 (4/6) | GAS | from W008N | BK-W007S-PEDCO-110-IN-DT-0005 | BK-W007S-PEDCO-110-IN-DG-0003 | BK-W007S-PEDCO-110-IN-DG-0005 | BK-W007S-PEDCO-110-IN-PY-0003 | 102 | 12.8 | 85 | 45.1/24 | - | - | - | ESD | DI | 24 VDC |  | D02 MODIFIED
47 | Extension of Binak B/C Manifold | PSOV-1701C | Solenoid Valve | CRD-110-161-FN05-4"-PT | BK-W007S-PEDCO-110-PR-PI-0001 (4/6) | GAS | from W008N | BK-W007S-PEDCO-110-IN-DT-0005 | BK-W007S-PEDCO-110-IN-DG-0003 | BK-W007S-PEDCO-110-IN-DG-0006 | BK-W007S-PEDCO-110-IN-PY-0003 | 13.5 | 8 | 85 | 60 | - | - | - | DCS | DO | 24VDC LOOP POWER |  | D02 MODIFIED
48 | Extension of Binak B/C Manifold | ESOV-1701C | ESD Solenoid Valve | CRD-110-161-FN05-4"-PT | BK-W007S-PEDCO-110-PR-PI-0001 (4/6) | GAS | from W008N | BK-W007S-PEDCO-110-IN-DT-0005 | BK-W007S-PEDCO-110-IN-DG-0003 | BK-W007S-PEDCO-110-IN-DG-0005 | BK-W007S-PEDCO-110-IN-PY-0003 | 13.5 | 8 | 85 | 60 | - | - | - | ESD | DO | 24VDC LOOP POWER |  | D02 MODIFIED
49 | Extension of Binak B/C Manifold | CC-1701C | Corrosion Coupon | CRD-110-171C-FN05-4"-PT | BK-W007S-PEDCO-110-PR-PI-0001 (4/6) | GAS | from W008N | BK-W007S-PEDCO-110-IN-DT-0009 | BK-W007S-PEDCO-110-IN-DG-0003 | - | BK-W007S-PEDCO-110-IN-PY-0003 | 102 | 10.8 | 85 | 44.9/24.6 | - | - | - | - | - | - |  | D02 MODIFIED
50 | Extension of Binak B/C Manifold | CP-1701C | Corrosion Probe | CRD-110-171C-FN05-4"-PT | BK-W007S-PEDCO-110-PR-PI-0001 (4/6) | GAS | from W008N | BK-W007S-PEDCO-110-IN-DT-0009 | BK-W007S-PEDCO-110-IN-DG-0003 | BK-W007S-PEDCO-110-IN-DG-0006 | BK-W007S-PEDCO-110-IN-PY-0003 | 102 | 10.8 | 85 | 44.9/24.6 | VTA | 0-6 | mm | - | - | - |  | D02 MODIFIED
51 | Extension of Binak B/C Manifold | TG-1701C | Temperature Gauge | CRD-110-171C-FN05-4"-PT | BK-W007S-PEDCO-110-PR-PI-0001 (4/6) | GAS | from W008N | BK-SSGRL-PEDCO-110-IN-DT-0003 | BK-W007S-PEDCO-110-IN-DG-0003 | - | BK-W007S-PEDCO-110-IN-PY-0003 | 102 | 10.8 | 85 | 44.9/24.6 | 0-100 | 0-100 | °C | - | - | - |  | D02 MODIFIED
52 | Extension of Binak B/C Manifold | TW-1701C | Thermowell | CRD-110-171C-FN05-4"-PT | BK-W007S-PEDCO-110-PR-PI-0001 (4/6) | GAS | from W008N | BK-SSGRL-PEDCO-110-IN-DT-0003 | BK-W007S-PEDCO-110-IN-DG-0003 | - | BK-W007S-PEDCO-110-IN-PY-0003 | 102 | 10.8 | 85 | 44.9/24.6 | - | - | - | - | - | - |  | D02 MODIFIED
53 | Extension of Binak B/C Manifold | PG-1703C | Pressure Gauge | CRD-110-171C-FN05-4"-PT | BK-W007S-PEDCO-110-PR-PI-0001 (4/6) | GAS | from W008N | BK-SSGRL-PEDCO-110-IN-DT-0002 | BK-W007S-PEDCO-110-IN-DG-0003 | - | BK-W007S-PEDCO-110-IN-PY-0003 | 102 | 10.8 | 85 | 44.9/24.6 | 0-25 | 0-25 | Barg | - | - | - |  | D02 MODIFIED
54 | Extension of Binak B/C Manifold | PT-1701C | Pressure Transmitter | CRD-110-171C-FN05-4"-PT | BK-W007S-PEDCO-110-PR-PI-0001 (4/6) | GAS | from W008N | BK-W007S-PEDCO-110-IN-DT-0003 | BK-W007S-PEDCO-110-IN-DG-0003 | BK-W007S-PEDCO-110-IN-DG-0006 | BK-W007S-PEDCO-110-IN-PY-0003 | 102 | 10.8 | 85 | 44.9/24.6 | VTA | 0-22 | Barg | DCS | AI | 4-20 mA |  | D02 MODIFIED
55 | Extension of Binak B/C Manifold | PT-1702C | Pressure Transmitter | CRD-110-171C-FN05-4"-PT | BK-W007S-PEDCO-110-PR-PI-0001 (4/6) | GAS | from W008N | BK-W007S-PEDCO-110-IN-DT-0003 | BK-W007S-PEDCO-110-IN-DG-0003 | BK-W007S-PEDCO-110-IN-DG-0006 | BK-W007S-PEDCO-110-IN-PY-0003 | 102 | 10.8 | 85 | 44.9/24.6 | VTA | 0-22 | Barg | DCS | AI | 4-20 mA |  | D02 MODIFIED
56 | Extension of Binak B/C Manifold | FE-1701C | Flow Element | CRD-110-171C-FN05-4"-PT | BK-W007S-PEDCO-110-PR-PI-0001 (4/6) | GAS | from W008N | BK-W007S-PEDCO-110-IN-DT-0008 | BK-W007S-PEDCO-110-IN-DG-0003 | - | BK-W007S-PEDCO-110-IN-PY-0003 | 102 | 10.8 | 85 | 44.9/24.6 | - | - | - | - | - | - |  | D02 MODIFIED
57 | Extension of Binak B/C Manifold | FT-1701C | Flow Transmitter | CRD-110-171C-FN05-4"-PT | BK-W007S-PEDCO-110-PR-PI-0001 (4/6) | GAS | from W008N | BK-W007S-PEDCO-110-IN-DT-0007 | BK-W007S-PEDCO-110-IN-DG-0003 | BK-W007S-PEDCO-110-IN-DG-0006 | BK-W007S-PEDCO-110-IN-PY-0003 | 102 | 10.8 | 85 | 44.9/24.6 | VTA | 0-24500 | Nm3/h | DCS | AI | 4-20 mA |  | D02 MODIFIED
58 | Extension of Binak B/C Manifold | FCV-1701C | Flow Control Valve | CRD-110-171C-FN05-4"-PT | BK-W007S-PEDCO-110-PR-PI-0001 (4/6) | GAS | from W008N | BK-W007S-PEDCO-110-IN-DT-0006 | BK-W007S-PEDCO-110-IN-DG-0003 | BK-W007S-PEDCO-110-IN-DG-0006 | BK-W007S-PEDCO-110-IN-PY-0003 | 102 | 10.8 | 85 | 44.9/24.6 | - | - | % | DCS | AO | 4-20 mA |  | D02 MODIFIED
59 | Extension of Binak B/C Manifold | PG-1704C | Pressure Gauge | CRD-110-171C-FN05-4"-PT | BK-W007S-PEDCO-110-PR-PI-0001 (4/6) | GAS | from W008N | BK-SSGRL-PEDCO-110-IN-DT-0002 | BK-W007S-PEDCO-110-IN-DG-0003 | - | BK-W007S-PEDCO-110-IN-PY-0003 | 41.5 | 10.8 | 85 | 44.9/24.6 | 0-25 | 0-25 | Barg | - | - | - |  | D02 MODIFIED
60 | Extension of Binak B/C Manifold | PRV-1701C | Pressure Relief Valve | CRD-110-174C-CN05-4"-PT CDH-110-174C-AN05-6"-PT | BK-W007S-PEDCO-110-PR-PI-0001 (4/6) | GAS | from W008N | BK-W007S-PEDCO-110-IN-DT-0004 | BK-W007S-PEDCO-110-IN-DG-0003 | - | BK-W007S-PEDCO-110-IN-PY-0003 | 41.5 | 10.8 | 85 | 44.9/24.6 | - | - | - | - | - | - |  | D02 MODIFIED
61 | Extension of Binak B/C Manifold | PG-1701D | Pressure Gauge | CRD-110-141-FN05-4"-PT | BK-W007S-PEDCO-110-PR-PI-0001 (4/6) | GAS | from W028 | BK-SSGRL-PEDCO-110-IN-DT-0002 | BK-W007S-PEDCO-110-IN-DG-0003 | - | BK-W007S-PEDCO-110-IN-PY-0003 | 102 | 12.8 | 85 | 53.9/39.1 | 0-25 | 0-25 | Barg | - | - | - |  | D02 MODIFIED
62 | Extension of Binak B/C Manifold | TRV-1701D | Temperature Relief Valve | CRD-110-170D-LN12-1"-PT CDH-110-170D-AN05-1"-PT | BK-W007S-PEDCO-110-PR-PI-0001 (4/6) | GAS | from W028 | BK-W007S-PEDCO-110-IN-DT-0004 | BK-W007S-PEDCO-110-IN-DG-0003 | - | BK-W007S-PEDCO-110-IN-PY-0003 | 102 | 12.8 | 85 | 53.9/39.1 | - | - | - | - | - | - |  | D02 MODIFIED
63 | Extension of Binak B/C Manifold | PG-1702D | Pressure Gauge | CRD-110-141-FN05-4"-PT | BK-W007S-PEDCO-110-PR-PI-0001 (4/6) | GAS | from W028 | BK-SSGRL-PEDCO-110-IN-DT-0002 | BK-W007S-PEDCO-110-IN-DG-0003 | - | BK-W007S-PEDCO-110-IN-PY-0003 | 102 | 12.8 | 85 | 53.9/39.1 | 0-25 | 0-25 | Barg | - | - | - |  | D02 MODIFIED
64 | Extension of Binak B/C Manifold | ESDV-1701D | Emergency Shutdown Valve (Body) | CRD-110-141-FN05-4"-PT | BK-W007S-PEDCO-110-PR-PI-0001 (4/6) | GAS | from W028 | BK-W007S-PEDCO-110-IN-DT-0005 | BK-W007S-PEDCO-110-IN-DG-0003 | - | BK-W007S-PEDCO-110-IN-PY-0003 | 102 | 12.8 | 85 | 53.9/39.1 | - | - | - | - | - | - |  | D02 MODIFIED
65 | Extension of Binak B/C Manifold | EZSC-1701D | Limit Switch Close | CRD-110-141-FN05-4"-PT | BK-W007S-PEDCO-110-PR-PI-0001 (4/6) | GAS | from W028 | BK-W007S-PEDCO-110-IN-DT-0005 | BK-W007S-PEDCO-110-IN-DG-0003 | BK-W007S-PEDCO-110-IN-DG-0005 | BK-W007S-PEDCO-110-IN-PY-0003 | 102 | 12.8 | 85 | 53.9/39.1 | - | - | - | ESD | DI | 24 VDC |  | D02 MODIFIED
66 | Extension of Binak B/C Manifold | EZSO-1701D | Limit Switch Open | CRD-110-141-FN05-4"-PT | BK-W007S-PEDCO-110-PR-PI-0001 (4/6) | GAS | from W028 | BK-W007S-PEDCO-110-IN-DT-0005 | BK-W007S-PEDCO-110-IN-DG-0003 | BK-W007S-PEDCO-110-IN-DG-0005 | BK-W007S-PEDCO-110-IN-PY-0003 | 102 | 12.8 | 85 | 53.9/39.1 | - | - | - | ESD | DI | 24 VDC |  | D02 MODIFIED
67 | Extension of Binak B/C Manifold | PSOV-1701D | Solenoid Valve | CRD-110-141-FN05-4"-PT | BK-W007S-PEDCO-110-PR-PI-0001 (4/6) | GAS | from W028 | BK-W007S-PEDCO-110-IN-DT-0005 | BK-W007S-PEDCO-110-IN-DG-0003 | BK-W007S-PEDCO-110-IN-DG-0006 | BK-W007S-PEDCO-110-IN-PY-0003 | 13.5 | 8 | 85 | 60 | - | - | - | DCS | DO | 24VDC LOOP POWER |  | D02 MODIFIED
68 | Extension of Binak B/C Manifold | ESOV-1701D | ESD Solenoid Valve | CRD-110-141-FN05-4"-PT | BK-W007S-PEDCO-110-PR-PI-0001 (4/6) | GAS | from W028 | BK-W007S-PEDCO-110-IN-DT-0005 | BK-W007S-PEDCO-110-IN-DG-0003 | BK-W007S-PEDCO-110-IN-DG-0005 | BK-W007S-PEDCO-110-IN-PY-0003 | 13.5 | 8 | 85 | 60 | - | - | - | ESD | DO | 24VDC LOOP POWER |  | D02 MODIFIED
69 | Extension of Binak B/C Manifold | CC-1701D | Corrosion Coupon | CRD-110-171D-FN05-4"-PT | BK-W007S-PEDCO-110-PR-PI-0001 (4/6) | GAS | from W028 | BK-W007S-PEDCO-110-IN-DT-0009 | BK-W007S-PEDCO-110-IN-DG-0003 | - | BK-W007S-PEDCO-110-IN-PY-0003 | 102 | 10.8 | 85 | 53.9/39.1 | - | - | - | - | - | - |  | D02 MODIFIED
70 | Extension of Binak B/C Manifold | CP-1701D | Corrosion Probe | CRD-110-171D-FN05-4"-PT | BK-W007S-PEDCO-110-PR-PI-0001 (4/6) | GAS | from W028 | BK-W007S-PEDCO-110-IN-DT-0009 | BK-W007S-PEDCO-110-IN-DG-0003 | BK-W007S-PEDCO-110-IN-DG-0006 | BK-W007S-PEDCO-110-IN-PY-0003 | 102 | 10.8 | 85 | 53.9/39.1 | VTA | 0-6 | mm | - | - | - |  | D02 MODIFIED
71 | Extension of Binak B/C Manifold | TG-1701D | Temperature Gauge | CRD-110-171D-FN05-4"-PT | BK-W007S-PEDCO-110-PR-PI-0001 (4/6) | GAS | from W028 | BK-SSGRL-PEDCO-110-IN-DT-0003 | BK-W007S-PEDCO-110-IN-DG-0003 | - | BK-W007S-PEDCO-110-IN-PY-0003 | 102 | 10.8 | 85 | 53.9/39.1 | 0-100 | 0-100 | °C | - | - | - |  | D02 MODIFIED
72 | Extension of Binak B/C Manifold | TW-1701D | Thermowell | CRD-110-171D-FN05-4"-PT | BK-W007S-PEDCO-110-PR-PI-0001 (4/6) | GAS | from W028 | BK-SSGRL-PEDCO-110-IN-DT-0003 | BK-W007S-PEDCO-110-IN-DG-0003 | - | BK-W007S-PEDCO-110-IN-PY-0003 | 102 | 10.8 | 85 | 53.9/39.1 | - | - | - | - | - | - |  | D02 MODIFIED
73 | Extension of Binak B/C Manifold | PG-1703D | Pressure Gauge | CRD-110-171D-FN05-4"-PT | BK-W007S-PEDCO-110-PR-PI-0001 (4/6) | GAS | from W028 | BK-SSGRL-PEDCO-110-IN-DT-0002 | BK-W007S-PEDCO-110-IN-DG-0003 | - | BK-W007S-PEDCO-110-IN-PY-0003 | 102 | 10.8 | 85 | 53.9/39.1 | 0-25 | 0-25 | Barg | - | - | - |  | D02 MODIFIED
74 | Extension of Binak B/C Manifold | PT-1701D | Pressure Transmitter | CRD-110-171D-FN05-4"-PT | BK-W007S-PEDCO-110-PR-PI-0001 (4/6) | GAS | from W028 | BK-W007S-PEDCO-110-IN-DT-0003 | BK-W007S-PEDCO-110-IN-DG-0003 | BK-W007S-PEDCO-110-IN-DG-0006 | BK-W007S-PEDCO-110-IN-PY-0003 | 102 | 10.8 | 85 | 53.9/39.1 | VTA | 0-22 | Barg | DCS | AI | 4-20 mA |  | D02 MODIFIED
75 | Extension of Binak B/C Manifold | PT-1702D | Pressure Transmitter | CRD-110-171D-FN05-4"-PT | BK-W007S-PEDCO-110-PR-PI-0001 (4/6) | GAS | from W028 | BK-W007S-PEDCO-110-IN-DT-0003 | BK-W007S-PEDCO-110-IN-DG-0003 | BK-W007S-PEDCO-110-IN-DG-0006 | BK-W007S-PEDCO-110-IN-PY-0003 | 102 | 10.8 | 85 | 53.9/39.1 | VTA | 0-22 | Barg | DCS | AI | 4-20 mA |  | D02 MODIFIED
76 | Extension of Binak B/C Manifold | FE-1701D | Flow Element | CRD-110-171D-FN05-4"-PT | BK-W007S-PEDCO-110-PR-PI-0001 (4/6) | GAS | from W028 | BK-W007S-PEDCO-110-IN-DT-0008 | BK-W007S-PEDCO-110-IN-DG-0003 | - | BK-W007S-PEDCO-110-IN-PY-0003 | 102 | 10.8 | 85 | 53.9/39.1 | - | - | - | - | - | - |  | D02 MODIFIED
77 | Extension of Binak B/C Manifold | FT-1701D | Flow Transmitter | CRD-110-171D-FN05-4"-PT | BK-W007S-PEDCO-110-PR-PI-0001 (4/6) | GAS | from W028 | BK-W007S-PEDCO-110-IN-DT-0007 | BK-W007S-PEDCO-110-IN-DG-0003 | BK-W007S-PEDCO-110-IN-DG-0006 | BK-W007S-PEDCO-110-IN-PY-0003 | 102 | 10.8 | 85 | 53.9/39.1 | VTA | 0-91000 | Nm3/h | DCS | AI | 4-20 mA |  | D02 MODIFIED
78 | Extension of Binak B/C Manifold | FCV-1701D | Flow Control Valve | CRD-110-171D-FN05-4"-PT | BK-W007S-PEDCO-110-PR-PI-0001 (4/6) | GAS | from W028 | BK-W007S-PEDCO-110-IN-DT-0006 | BK-W007S-PEDCO-110-IN-DG-0003 | BK-W007S-PEDCO-110-IN-DG-0006 | BK-W007S-PEDCO-110-IN-PY-0003 | 102 | 10.8 | 85 | 53.9/39.1 | - | - | % | DCS | AO | 4-20 mA |  | D02 MODIFIED
79 | Extension of Binak B/C Manifold | PG-1704D | Pressure Gauge | CRD-110-171D-FN05-4"-PT | BK-W007S-PEDCO-110-PR-PI-0001 (4/6) | GAS | from W028 | BK-SSGRL-PEDCO-110-IN-DT-0002 | BK-W007S-PEDCO-110-IN-DG-0003 | - | BK-W007S-PEDCO-110-IN-PY-0003 | 41.5 | 10.8 | 85 | 53.9/39.1 | 0-25 | 0-25 | Barg | - | - | - |  | D02 MODIFIED
80 | Extension of Binak B/C Manifold | PRV-1701D | Pressure Relief Valve | CRD-110-174D-CN05-4"-PT CDH-110-174D-AN05-6"-PT | BK-W007S-PEDCO-110-PR-PI-0001 (4/6) | GAS | from W028 | BK-W007S-PEDCO-110-IN-DT-0004 | BK-W007S-PEDCO-110-IN-DG-0003 | - | BK-W007S-PEDCO-110-IN-PY-0003 | 41.5 | 10.8 | 85 | 53.9/39.1 | - | - | - | - | - | - |  | D02 MODIFIED
81 | Extension of Binak B/C Manifold | PG-1701E | Pressure Gauge | CRD-110-151-FN05-4"-PT | BK-W007S-PEDCO-110-PR-PI-0001 (3/6) | GAS | from W035 | BK-SSGRL-PEDCO-110-IN-DT-0002 | BK-W007S-PEDCO-110-IN-DG-0003 | - | BK-W007S-PEDCO-110-IN-PY-0003 | 102 | 12.8 | 85 | 50.6/33.8 | 0-25 | 0-25 | Barg | - | - | - |  | D02 MODIFIED
82 | Extension of Binak B/C Manifold | TRV-1701E | Temperature Relief Valve | CRD-110-170E-LN12-1"-PT | BK-W007S-PEDCO-110-PR-PI-0001 (3/6) | GAS | from W035 | BK-W007S-PEDCO-110-IN-DT-0004 | BK-W007S-PEDCO-110-IN-DG-0003 | - | BK-W007S-PEDCO-110-IN-PY-0003 | 102 | 12.8 | 85 | 50.6/33.8 | - | - | - | - | - | - |  | D02 MODIFIED
83 | Extension of Binak B/C Manifold | PG-1702E | Pressure Gauge | CRD-110-151-FN05-4"-PT | BK-W007S-PEDCO-110-PR-PI-0001 (3/6) | GAS | from W035 | BK-SSGRL-PEDCO-110-IN-DT-0002 | BK-W007S-PEDCO-110-IN-DG-0003 | - | BK-W007S-PEDCO-110-IN-PY-0003 | 102 | 12.8 | 85 | 50.6/33.8 | 0-25 | 0-25 | Barg | - | - | - |  | D02 MODIFIED
84 | Extension of Binak B/C Manifold | ESDV-1701E | Emergency Shutdown Valve (Body) | CRD-110-151-FN05-4"-PT | BK-W007S-PEDCO-110-PR-PI-0001 (3/6) | GAS | from W035 | BK-W007S-PEDCO-110-IN-DT-0005 | BK-W007S-PEDCO-110-IN-DG-0003 | - | BK-W007S-PEDCO-110-IN-PY-0003 | 102 | 12.8 | 85 | 50.6/33.8 | - | - | - | - | - | - |  | D02 MODIFIED
85 | Extension of Binak B/C Manifold | EZSC-1701E | Limit Switch Close | CRD-110-151-FN05-4"-PT | BK-W007S-PEDCO-110-PR-PI-0001 (3/6) | GAS | from W035 | BK-W007S-PEDCO-110-IN-DT-0005 | BK-W007S-PEDCO-110-IN-DG-0003 | BK-W007S-PEDCO-110-IN-DG-0005 | BK-W007S-PEDCO-110-IN-PY-0003 | 102 | 12.8 | 85 | 50.6/33.8 | - | - | - | ESD | DI | 24 VDC |  | D02 MODIFIED
86 | Extension of Binak B/C Manifold | EZSO-1701E | Limit Switch Open | CRD-110-151-FN05-4"-PT | BK-W007S-PEDCO-110-PR-PI-0001 (3/6) | GAS | from W035 | BK-W007S-PEDCO-110-IN-DT-0005 | BK-W007S-PEDCO-110-IN-DG-0003 | BK-W007S-PEDCO-110-IN-DG-0005 | BK-W007S-PEDCO-110-IN-PY-0003 | 102 | 12.8 | 85 | 50.6/33.8 | - | - | - | ESD | DI | 24 VDC |  | D02 MODIFIED
87 | Extension of Binak B/C Manifold | PSOV-1701E | Solenoid Valve | CRD-110-151-FN05-4"-PT | BK-W007S-PEDCO-110-PR-PI-0001 (3/6) | GAS | from W035 | BK-W007S-PEDCO-110-IN-DT-0005 | BK-W007S-PEDCO-110-IN-DG-0003 | BK-W007S-PEDCO-110-IN-DG-0006 | BK-W007S-PEDCO-110-IN-PY-0003 | 13.5 | 8 | 85 | 60 | - | - | - | DCS | DO | 24VDC LOOP POWER |  | D02 MODIFIED
88 | Extension of Binak B/C Manifold | ESOV-1701E | ESD Solenoid Valve | CRD-110-151-FN05-4"-PT | BK-W007S-PEDCO-110-PR-PI-0001 (3/6) | GAS | from W035 | BK-W007S-PEDCO-110-IN-DT-0005 | BK-W007S-PEDCO-110-IN-DG-0003 | BK-W007S-PEDCO-110-IN-DG-0005 | BK-W007S-PEDCO-110-IN-PY-0003 | 13.5 | 8 | 85 | 60 | - | - | - | ESD | DO | 24VDC LOOP POWER |  | D02 MODIFIED
89 | Extension of Binak B/C Manifold | CC-1701E | Corrosion Coupon | CRD-110-171E-FN05-4"-PT | BK-W007S-PEDCO-110-PR-PI-0001 (3/6) | GAS | from W035 | BK-W007S-PEDCO-110-IN-DT-0009 | BK-W007S-PEDCO-110-IN-DG-0003 | - | BK-W007S-PEDCO-110-IN-PY-0003 | 102 | 10.8 | 85 | 50.5/33.7 | - | - | - | - | - | - |  | D02 MODIFIED
90 | Extension of Binak B/C Manifold | CP-1701E | Corrosion Probe | CRD-110-171E-FN05-4"-PT | BK-W007S-PEDCO-110-PR-PI-0001 (3/6) | GAS | from W035 | BK-W007S-PEDCO-110-IN-DT-0009 | BK-W007S-PEDCO-110-IN-DG-0003 | BK-W007S-PEDCO-110-IN-DG-0006 | BK-W007S-PEDCO-110-IN-PY-0003 | 102 | 10.8 | 85 | 50.5/33.7 | VTA | 0-6 | mm | - | - | - |  | D02 MODIFIED
91 | Extension of Binak B/C Manifold | TG-1701E | Temperature Gauge | CRD-110-171E-FN05-4"-PT | BK-W007S-PEDCO-110-PR-PI-0001 (3/6) | GAS | from W035 | BK-SSGRL-PEDCO-110-IN-DT-0003 | BK-W007S-PEDCO-110-IN-DG-0003 | - | BK-W007S-PEDCO-110-IN-PY-0003 | 102 | 10.8 | 85 | 50.5/33.7 | 0-100 | 0-100 | °C | - | - | - |  | D02 MODIFIED
92 | Extension of Binak B/C Manifold | TW-1701E | Thermowell | CRD-110-171E-FN05-4"-PT | BK-W007S-PEDCO-110-PR-PI-0001 (3/6) | GAS | from W035 | BK-SSGRL-PEDCO-110-IN-DT-0003 | BK-W007S-PEDCO-110-IN-DG-0003 | - | BK-W007S-PEDCO-110-IN-PY-0003 | 102 | 10.8 | 85 | 50.5/33.7 | - | - | - | - | - | - |  | D02 MODIFIED
93 | Extension of Binak B/C Manifold | PG-1703E | Pressure Gauge | CRD-110-171E-FN05-4"-PT | BK-W007S-PEDCO-110-PR-PI-0001 (3/6) | GAS | from W035 | BK-SSGRL-PEDCO-110-IN-DT-0002 | BK-W007S-PEDCO-110-IN-DG-0003 | - | BK-W007S-PEDCO-110-IN-PY-0003 | 102 | 10.8 | 85 | 50.5/33.7 | 0-25 | 0-25 | Barg | - | - | - |  | D02 MODIFIED
94 | Extension of Binak B/C Manifold | PT-1701E | Pressure Transmitter | CRD-110-171E-FN05-4"-PT | BK-W007S-PEDCO-110-PR-PI-0001 (3/6) | GAS | from W035 | BK-W007S-PEDCO-110-IN-DT-0003 | BK-W007S-PEDCO-110-IN-DG-0003 | BK-W007S-PEDCO-110-IN-DG-0006 | BK-W007S-PEDCO-110-IN-PY-0003 | 102 | 10.8 | 85 | 50.5/33.7 | VTA | 0-22 | Barg | DCS | AI | 4-20 mA |  | D02 MODIFIED
95 | Extension of Binak B/C Manifold | PT-1702E | Pressure Transmitter | CRD-110-171E-FN05-4"-PT | BK-W007S-PEDCO-110-PR-PI-0001 (3/6) | GAS | from W035 | BK-W007S-PEDCO-110-IN-DT-0003 | BK-W007S-PEDCO-110-IN-DG-0003 | BK-W007S-PEDCO-110-IN-DG-0006 | BK-W007S-PEDCO-110-IN-PY-0003 | 102 | 10.8 | 85 | 50.5/33.7 | VTA | 0-22 | Barg | DCS | AI | 4-20 mA |  | D02 MODIFIED
96 | Extension of Binak B/C Manifold | FE-1701E | Flow Element | CRD-110-171E-FN05-4"-PT | BK-W007S-PEDCO-110-PR-PI-0001 (3/6) | GAS | from W035 | BK-W007S-PEDCO-110-IN-DT-0008 | BK-W007S-PEDCO-110-IN-DG-0003 | - | BK-W007S-PEDCO-110-IN-PY-0003 | 102 | 10.8 | 85 | 50.5/33.7 | - | - | - | - | - | - |  | D02 MODIFIED
97 | Extension of Binak B/C Manifold | FT-1701E | Flow Transmitter | CRD-110-171E-FN05-4"-PT | BK-W007S-PEDCO-110-PR-PI-0001 (3/6) | GAS | from W035 | BK-W007S-PEDCO-110-IN-DT-0007 | BK-W007S-PEDCO-110-IN-DG-0003 | BK-W007S-PEDCO-110-IN-DG-0006 | BK-W007S-PEDCO-110-IN-PY-0003 | 102 | 10.8 | 85 | 50.5/33.7 | VTA | 0-91000 | Nm3/h | DCS | AI | 4-20 mA |  | D02 MODIFIED
98 | Extension of Binak B/C Manifold | FCV-1701E | Flow Control Valve | CRD-110-171E-FN05-4"-PT | BK-W007S-PEDCO-110-PR-PI-0001 (3/6) | GAS | from W035 | BK-W007S-PEDCO-110-IN-DT-0006 | BK-W007S-PEDCO-110-IN-DG-0003 | BK-W007S-PEDCO-110-IN-DG-0006 | BK-W007S-PEDCO-110-IN-PY-0003 | 102 | 10.8 | 85 | 50.5/33.7 | - | - | % | DCS | AO | 4-20 mA |  | D02 MODIFIED
99 | Extension of Binak B/C Manifold | PG-1704E | Pressure Gauge | CRD-110-171E-FN05-4"-PT | BK-W007S-PEDCO-110-PR-PI-0001 (3/6) | GAS | from W035 | BK-SSGRL-PEDCO-110-IN-DT-0002 | BK-W007S-PEDCO-110-IN-DG-0003 | - | BK-W007S-PEDCO-110-IN-PY-0003 | 41.5 | 10.8 | 85 | 50.5/33.7 | 0-25 | 0-25 | Barg | - | - | - |  | D02 MODIFIED
100 | Extension of Binak B/C Manifold | PRV-1701E | Pressure Relief Valve | CRD-110-174E-CN05-4"-PT CDH-110-174E-AN05-6"-PT | BK-W007S-PEDCO-110-PR-PI-0001 (3/6) | GAS | from W035 | BK-W007S-PEDCO-110-IN-DT-0004 | BK-W007S-PEDCO-110-IN-DG-0003 | - | BK-W007S-PEDCO-110-IN-PY-0003 | 41.5 | 10.8 | 85 | 50.5/33.7 | - | - | - | - | - | - |  | D02 MODIFIED
101 | Extension of Binak B/C Manifold | PG-1701F | Pressure Gauge | CRD-110-121-FN05-4"-PT | BK-W007S-PEDCO-110-PR-PI-0001 (5/6) | GAS | from W007S | BK-SSGRL-PEDCO-110-IN-DT-0002 | BK-W007S-PEDCO-110-IN-DG-0003 | - | BK-W007S-PEDCO-110-IN-PY-0003 | 102 | 12.8 | 85 | 50.3/33.1 | 0-25 | 0-25 | Barg | - | - | - |  | D02 MODIFIED
102 | Extension of Binak B/C Manifold | TRV-1701F | Temperature Relief Valve | CRD-110-170F-LN12-1"-PT CDH-110-170F-AN05-1"-PT | BK-W007S-PEDCO-110-PR-PI-0001 (5/6) | GAS | from W007S | BK-W007S-PEDCO-110-IN-DT-0004 | BK-W007S-PEDCO-110-IN-DG-0003 | - | BK-W007S-PEDCO-110-IN-PY-0003 | 102 | 12.8 | 85 | 50.3/33.1 | - | - | - | - | - | - |  | D02 MODIFIED
103 | Extension of Binak B/C Manifold | PG-1702F | Pressure Gauge | CRD-110-121-FN05-4"-PT | BK-W007S-PEDCO-110-PR-PI-0001 (5/6) | GAS | from W007S | BK-SSGRL-PEDCO-110-IN-DT-0002 | BK-W007S-PEDCO-110-IN-DG-0003 | - | BK-W007S-PEDCO-110-IN-PY-0003 | 102 | 12.8 | 85 | 50.3/33.1 | 0-25 | 0-25 | Barg | - | - | - |  | D02 MODIFIED
104 | Extension of Binak B/C Manifold | ESDV-1701F | Emergency Shutdown Valve (Body) | CRD-110-121-FN05-4"-PT | BK-W007S-PEDCO-110-PR-PI-0001 (5/6) | GAS | from W007S | BK-W007S-PEDCO-110-IN-DT-0005 | BK-W007S-PEDCO-110-IN-DG-0003 | - | BK-W007S-PEDCO-110-IN-PY-0003 | 102 | 12.8 | 85 | 50.3/33.1 | - | - | - | - | - | - |  | D02 MODIFIED
105 | Extension of Binak B/C Manifold | EZSC-1701F | Limit Switch Close | CRD-110-121-FN05-4"-PT | BK-W007S-PEDCO-110-PR-PI-0001 (5/6) | GAS | from W007S | BK-W007S-PEDCO-110-IN-DT-0005 | BK-W007S-PEDCO-110-IN-DG-0003 | BK-W007S-PEDCO-110-IN-DG-0005 | BK-W007S-PEDCO-110-IN-PY-0003 | 102 | 12.8 | 85 | 50.3/33.1 | - | - | - | ESD | DI | 24 VDC |  | D02 MODIFIED
106 | Extension of Binak B/C Manifold | EZSO-1701F | Limit Switch Open | CRD-110-121-FN05-4"-PT | BK-W007S-PEDCO-110-PR-PI-0001 (5/6) | GAS | from W007S | BK-W007S-PEDCO-110-IN-DT-0005 | BK-W007S-PEDCO-110-IN-DG-0003 | BK-W007S-PEDCO-110-IN-DG-0005 | BK-W007S-PEDCO-110-IN-PY-0003 | 102 | 12.8 | 85 | 50.3/33.1 | - | - | - | ESD | DI | 24 VDC |  | D02 MODIFIED
107 | Extension of Binak B/C Manifold | PSOV-1701F | Solenoid Valve | CRD-110-121-FN05-4"-PT | BK-W007S-PEDCO-110-PR-PI-0001 (5/6) | GAS | from W007S | BK-W007S-PEDCO-110-IN-DT-0005 | BK-W007S-PEDCO-110-IN-DG-0003 | BK-W007S-PEDCO-110-IN-DG-0006 | BK-W007S-PEDCO-110-IN-PY-0003 | 13.5 | 8 | 85 | 60 | - | - | - | DCS | DO | 24VDC LOOP POWER |  | D02 MODIFIED
108 | Extension of Binak B/C Manifold | ESOV-1701F | ESD Solenoid Valve | CRD-110-121-FN05-4"-PT | BK-W007S-PEDCO-110-PR-PI-0001 (5/6) | GAS | from W007S | BK-W007S-PEDCO-110-IN-DT-0005 | BK-W007S-PEDCO-110-IN-DG-0003 | BK-W007S-PEDCO-110-IN-DG-0005 | BK-W007S-PEDCO-110-IN-PY-0003 | 13.5 | 8 | 85 | 60 | - | - | - | ESD | DO | 24VDC LOOP POWER |  | D02 MODIFIED
109 | Extension of Binak B/C Manifold | CC-1701F | Corrosion Coupon | CRD-110-171F-FN05-4"-PT | BK-W007S-PEDCO-110-PR-PI-0001 (5/6) | GAS | from W007S | BK-W007S-PEDCO-110-IN-DT-0009 | BK-W007S-PEDCO-110-IN-DG-0003 | - | BK-W007S-PEDCO-110-IN-PY-0003 | 102 | 10.8 | 85 | 50.2/33.0 | - | - | - | - | - | - |  | D02 MODIFIED
110 | Extension of Binak B/C Manifold | CP-1701F | Corrosion Probe | CRD-110-171F-FN05-4"-PT | BK-W007S-PEDCO-110-PR-PI-0001 (5/6) | GAS | from W007S | BK-W007S-PEDCO-110-IN-DT-0009 | BK-W007S-PEDCO-110-IN-DG-0003 | BK-W007S-PEDCO-110-IN-DG-0006 | BK-W007S-PEDCO-110-IN-PY-0003 | 102 | 10.8 | 85 | 50.2/33.0 | VTA | 0-6 | mm | - | - | - |  | D02 MODIFIED
111 | Extension of Binak B/C Manifold | TG-1701F | Temperature Gauge | CRD-110-171F-FN05-4"-PT | BK-W007S-PEDCO-110-PR-PI-0001 (5/6) | GAS | from W007S | BK-SSGRL-PEDCO-110-IN-DT-0003 | BK-W007S-PEDCO-110-IN-DG-0003 | - | BK-W007S-PEDCO-110-IN-PY-0003 | 102 | 10.8 | 85 | 50.2/33.0 | 0-100 | 0-100 | °C | - | - | - |  | D02 MODIFIED
112 | Extension of Binak B/C Manifold | TW-1701F | Thermowell | CRD-110-171F-FN05-4"-PT | BK-W007S-PEDCO-110-PR-PI-0001 (5/6) | GAS | from W007S | BK-SSGRL-PEDCO-110-IN-DT-0003 | BK-W007S-PEDCO-110-IN-DG-0003 | - | BK-W007S-PEDCO-110-IN-PY-0003 | 102 | 10.8 | 85 | 50.2/33.0 | - | - | - | - | - | - |  | D02 MODIFIED
113 | Extension of Binak B/C Manifold | PG-1703F | Pressure Gauge | CRD-110-171F-FN05-4"-PT | BK-W007S-PEDCO-110-PR-PI-0001 (5/6) | GAS | from W007S | BK-SSGRL-PEDCO-110-IN-DT-0002 | BK-W007S-PEDCO-110-IN-DG-0003 | - | BK-W007S-PEDCO-110-IN-PY-0003 | 102 | 10.8 | 85 | 50.2/33.0 | 0-25 | 0-25 | Barg | - | - | - |  | D02 MODIFIED
114 | Extension of Binak B/C Manifold | PT-1701F | Pressure Transmitter | CRD-110-171F-FN05-4"-PT | BK-W007S-PEDCO-110-PR-PI-0001 (5/6) | GAS | from W007S | BK-W007S-PEDCO-110-IN-DT-0003 | BK-W007S-PEDCO-110-IN-DG-0003 | BK-W007S-PEDCO-110-IN-DG-0006 | BK-W007S-PEDCO-110-IN-PY-0003 | 102 | 10.8 | 85 | 50.2/33.0 | VTA | 0-22 | Barg | DCS | AI | 4-20 mA |  | D02 MODIFIED
115 | Extension of Binak B/C Manifold | PT-1702F | Pressure Transmitter | CRD-110-171F-FN05-4"-PT | BK-W007S-PEDCO-110-PR-PI-0001 (5/6) | GAS | from W007S | BK-W007S-PEDCO-110-IN-DT-0003 | BK-W007S-PEDCO-110-IN-DG-0003 | BK-W007S-PEDCO-110-IN-DG-0006 | BK-W007S-PEDCO-110-IN-PY-0003 | 102 | 10.8 | 85 | 50.2/33.0 | VTA | 0-22 | Barg | DCS | AI | 4-20 mA |  | D02 MODIFIED
116 | Extension of Binak B/C Manifold | FE-1701F | Flow Element | CRD-110-171F-FN05-4"-PT | BK-W007S-PEDCO-110-PR-PI-0001 (5/6) | GAS | from W007S | BK-W007S-PEDCO-110-IN-DT-0008 | BK-W007S-PEDCO-110-IN-DG-0003 | - | BK-W007S-PEDCO-110-IN-PY-0003 | 102 | 10.8 | 85 | 50.2/33.0 | - | - | - | - | - | - |  | D02 MODIFIED
117 | Extension of Binak B/C Manifold | FT-1701F | Flow Transmitter | CRD-110-171F-FN05-4"-PT | BK-W007S-PEDCO-110-PR-PI-0001 (5/6) | GAS | from W007S | BK-W007S-PEDCO-110-IN-DT-0007 | BK-W007S-PEDCO-110-IN-DG-0003 | BK-W007S-PEDCO-110-IN-DG-0006 | BK-W007S-PEDCO-110-IN-PY-0003 | 102 | 10.8 | 85 | 50.2/33.0 | VTA | 0-36500 | Nm3/h | DCS | AI | 4-20 mA |  | D02 MODIFIED
118 | Extension of Binak B/C Manifold | FCV-1701F | Flow Control Valve | CRD-110-171F-FN05-4"-PT | BK-W007S-PEDCO-110-PR-PI-0001 (5/6) | GAS | from W007S | BK-W007S-PEDCO-110-IN-DT-0006 | BK-W007S-PEDCO-110-IN-DG-0003 | BK-W007S-PEDCO-110-IN-DG-0006 | BK-W007S-PEDCO-110-IN-PY-0003 | 102 | 10.8 | 85 | 50.2/33.0 | - | - | % | DCS | AO | 4-20 mA |  | D02 MODIFIED
119 | Extension of Binak B/C Manifold | PG-1704F | Pressure Gauge | CRD-110-171F-FN05-4"-PT | BK-W007S-PEDCO-110-PR-PI-0001 (5/6) | GAS | from W007S | BK-SSGRL-PEDCO-110-IN-DT-0002 | BK-W007S-PEDCO-110-IN-DG-0003 | - | BK-W007S-PEDCO-110-IN-PY-0003 | 41.5 | 10.8 | 85 | 50.2/33.0 | 0-25 | 0-25 | Barg | - | - | - |  | D02 MODIFIED
120 | Extension of Binak B/C Manifold | PRV-1701F | Pressure Relief Valve | CRD-110-174F-CN05-4"-PT CDH-110-174F-AN05-6"-PT | BK-W007S-PEDCO-110-PR-PI-0001 (5/6) | GAS | from W007S | BK-W007S-PEDCO-110-IN-DT-0004 | BK-W007S-PEDCO-110-IN-DG-0003 | - | BK-W007S-PEDCO-110-IN-PY-0003 | 41.5 | 10.8 | 85 | 50.2/33.0 | - | - | - | - | - | - |  | D02 MODIFIED
121 | Extension of Binak B/C Manifold | LT-1701 | Level Transmitter | OIL SUMP | BK-W007S-PEDCO-110-PR-PI-0001 (6/6) | LIQUID | OIL SUMP | BK-W007S-PEDCO-110-IN-DT-0012 | BK-W007S-PEDCO-110-IN-DG-0003 | BK-W007S-PEDCO-110-IN-DG-0006 | BK-W007S-PEDCO-110-IN-PY-0003 | 3.5 | ATM | 85 | AMB | VTA | 0-3000 (mm) | % | DCS | AI | 4-20 mA |  | D02 MODIFIED
122 | Extension of Binak B/C Manifold | PG-1008 | Pressure Gauge | CDH-100-198-AN05-3"-PT | BK-W007S-PEDCO-110-PR-PI-0001 (6/6) | LIQUID | OIL SUMP | BK-SSGRL-PEDCO-110-IN-DT-0002 | BK-W007S-PEDCO-110-IN-DG-0003 | - | BK-W007S-PEDCO-110-IN-PY-0003 | 3.5 | ATM | 85 | AMB | 0-6 | 0-6 | Barg | - | - | - |  | D02 DELETED
123 | Extension of Binak B/C Manifold | PG-1702 | Pressure Gauge | CDH-110-171G-AN05-3"-PT | BK-W007S-PEDCO-110-PR-PI-0001 (6/6) | LIQUID | OIL SUMP | BK-SSGRL-PEDCO-110-IN-DT-0002 | BK-W007S-PEDCO-110-IN-DG-0003 | - | BK-W007S-PEDCO-110-IN-PY-0003 | 11 | 9 | 85 | AMB | 0-16 | 0-16 | Barg | - | - | - |  | D02 MODIFIED
124 | Extension of Binak B/C Manifold | PRV-1702 | Pressure Relief Valve | CDH-110-172G-AN05-2"-PT CDH-110-174G-AN05-2"-PT | BK-W007S-PEDCO-110-PR-PI-0001 (6/6) | GAS | OIL SUMP | BK-W007S-PEDCO-110-IN-DT-0004 | BK-W007S-PEDCO-110-IN-DG-0003 | - | BK-W007S-PEDCO-110-IN-PY-0003 | 11 | 9 | 85 | AMB | - | - | - | - | - | - |  | D02 MODIFIED
Instrument Index for W007S
125 | W007S | PG-1201 | PRESSURE GAUGE | CRD-110-120-LN15-6"-PT | BK-W007S-PEDCO-110-PR-PI-0002 | HC + Water | W007S | BK-SSGRL-PEDCO-110-IN-DT-0002 | BK-SSGRL-PEDCO-110-IN-DG-0001 | - | BK-W007S-PEDCO-110-IN-PY-0006 | 205.8 | 43.8 | 105 | 80 | 0-160 | 0-160 | Barg | - | - | - |  | D02 MODIFIED
126 | W007S | TG-1201 | TEMPERATURE GAUGE | CRD-110-121-LN15-6"-PT | BK-W007S-PEDCO-110-PR-PI-0002 | HC + Water | W007S | BK-SSGRL-PEDCO-110-IN-DT-0003 | BK-SSGRL-PEDCO-110-IN-DG-0001 | - | BK-W007S-PEDCO-110-IN-PY-0006 | 205.8 | 17.6 | 105 | 79.5 | 0-100 | 0-100 | °C | - | - | - |  | D02 MODIFIED
127 | W007S | TW-1201 | THERMOWELL | CRD-110-121-LN15-6"-PT | BK-W007S-PEDCO-110-PR-PI-0002 | HC + Water | W007S | BK-SSGRL-PEDCO-110-IN-DT-0003 | BK-SSGRL-PEDCO-110-IN-DG-0001 | - | BK-W007S-PEDCO-110-IN-PY-0006 | 205.8 | 17.6 | 105 | 79.5 | - | - | - | - | - | - |  | D02 MODIFIED
128 | W007S | PG-1202 | PRESSURE GAUGE | CRD-110-121-LN15-6"-PT | BK-W007S-PEDCO-110-PR-PI-0002 | HC + Water | W007S | BK-SSGRL-PEDCO-110-IN-DT-0002 | BK-SSGRL-PEDCO-110-IN-DG-0001 | - | BK-W007S-PEDCO-110-IN-PY-0006 | 205.8 | 17.6 | 105 | 79.5 | 0-60 | 0-60 | Barg | - | - | - |  | D02 MODIFIED
129 | W007S | PG-1203 | PRESSURE GAUGE | CRD-110-121-LN17-6"-PT | BK-W007S-PEDCO-110-PR-PI-0002 | HC + Water | W007S | BK-SSGRL-PEDCO-110-IN-DT-0002 | BK-SSGRL-PEDCO-110-IN-DG-0001 | - | BK-W007S-PEDCO-110-IN-PY-0006 | 205.8 | 43.8 | 105 | 80 | 0-160 | 0-160 | Barg | - | - | - |  | D02 ADDED
Instrument Index for W008N
130 | W008N | PG-1601 | PRESSURE GAUGE | CRD-110-160-LN15-6"-PT | BK-W008N-PEDCO-110-PR-PI-0001 | HC + Water | W008N | BK-SSGRL-PEDCO-110-IN-DT-0002 | BK-SSGRL-PEDCO-110-IN-DG-0001 | - | BK-W007S-PEDCO-110-IN-PY-0006 | 205.8 | 43.8 | 100 | 75 | 0-160 | 0-160 | Barg | - | - | - |  | D02 MODIFIED
131 | W008N | PG-1602 | PRESSURE GAUGE | CRD-110-161-LN15-6"-PT | BK-W008N-PEDCO-110-PR-PI-0001 | HC + Water | W008N | BK-SSGRL-PEDCO-110-IN-DT-0002 | BK-SSGRL-PEDCO-110-IN-DG-0001 | - | BK-W007S-PEDCO-110-IN-PY-0006 | 205.8 | 17.3 | 100 | 74.1 | 0-60 | 0-60 | Barg | - | - | - |  | D02 MODIFIED
132 | W008N | TG-1601 | TEMPERATURE GAUGE | CRD-110-161-LN15-6"-PT | BK-W008N-PEDCO-110-PR-PI-0001 | HC + Water | W008N | BK-SSGRL-PEDCO-110-IN-DT-0003 | BK-SSGRL-PEDCO-110-IN-DG-0001 | - | BK-W007S-PEDCO-110-IN-PY-0006 | 205.8 | 17.3 | 100 | 74.1 | 0-100 | 0-100 | °C | - | - | - |  | D02 MODIFIED
133 | W008N | TW-1601 | THERMOWELL | CRD-110-161-LN15-6"-PT | BK-W008N-PEDCO-110-PR-PI-0001 | HC + Water | W008N | BK-SSGRL-PEDCO-110-IN-DT-0003 | BK-SSGRL-PEDCO-110-IN-DG-0001 | - | BK-W007S-PEDCO-110-IN-PY-0006 | 205.8 | 17.3 | 100 | 74.1 | - | - | - | - | - | - |  | D02 MODIFIED
134 | W008N | PG-1603 | PRESSURE GAUGE | CRD-110-161-LN17-6"-PT | BK-W008N-PEDCO-110-PR-PI-0001 | HC + Water | W008N | BK-SSGRL-PEDCO-110-IN-DT-0002 | BK-SSGRL-PEDCO-110-IN-DG-0001 | - | BK-W007S-PEDCO-110-IN-PY-0006 | 205.8 | 43.8 | 100 | 75 | 0-160 | 0-160 | Barg | - | - | - |  | D02 ADDED
Instrument Index for W018S
135 | W018S | PG-1101 | PRESSURE GAUGE | CRD-110-110-LN15-6"-PT | BK-W018S-PEDCO-110-PR-PI-0001 | HC + Water | W018S | BK-SSGRL-PEDCO-110-IN-DT-0002 | BK-SSGRL-PEDCO-110-IN-DG-0001 | - | BK-W018S-PEDCO-110-IN-PY-0001 | 205.8 | 43.8 | 100 | 75 | 0-160 | 0-160 | Barg | - | - | - |  | D02 MODIFIED
136 | W018S | PG-1102 | PRESSURE GAUGE | CRD-110-111-LN15-6"-PT | BK-W018S-PEDCO-110-PR-PI-0001 | HC + Water | W018S | BK-SSGRL-PEDCO-110-IN-DT-0002 | BK-SSGRL-PEDCO-110-IN-DG-0001 | - | BK-W018S-PEDCO-110-IN-PY-0001 | 205.8 | 18.4 | 100 | 73.8 | 0-60 | 0-60 | Barg | - | - | - |  | D02 MODIFIED
137 | W018S | TG-1101 | TEMPERATURE GAUGE | CRD-110-111-LN15-6"-PT | BK-W018S-PEDCO-110-PR-PI-0001 | HC + Water | W018S | BK-SSGRL-PEDCO-110-IN-DT-0003 | BK-SSGRL-PEDCO-110-IN-DG-0001 | - | BK-W018S-PEDCO-110-IN-PY-0001 | 205.8 | 18.4 | 100 | 73.8 | 0-100 | 0-100 | °C | - | - | - |  | D02 MODIFIED
138 | W018S | TW-1101 | THERMOWELL | CRD-110-111-LN15-6"-PT | BK-W018S-PEDCO-110-PR-PI-0001 | HC + Water | W018S | BK-SSGRL-PEDCO-110-IN-DT-0003 | BK-SSGRL-PEDCO-110-IN-DG-0001 | - | BK-W018S-PEDCO-110-IN-PY-0001 | 205.8 | 18.4 | 100 | 73.8 | - | - | - | - | - | - |  | D02 MODIFIED
139 | W018S | PG-1103 | PRESSURE GAUGE | CRD-110-110-LN17-6"-PT | BK-W018S-PEDCO-110-PR-PI-0001 | HC + Water | W018S | BK-SSGRL-PEDCO-110-IN-DT-0002 | BK-SSGRL-PEDCO-110-IN-DG-0001 | - | BK-W018S-PEDCO-110-IN-PY-0001 | 205.8 | 43.8 | 100 | 75 | 0-160 | 0-160 | Barg | - | - | - |  | D02 ADDED
Instrument Index for W028
140 | W028 | PG-1401 | PRESSURE GAUGE | CRD-110-140-LN15-6"-PT | BK-W028-PEDCO-110-PR-PI-0001 | HC + Water | W028 | BK-SSGRL-PEDCO-110-IN-DT-0002 | BK-SSGRL-PEDCO-110-IN-DG-0001 | - | BK-W007S-PEDCO-110-IN-PY-0006 | 205.8 | 43.8 | 105 | 80 | 0-160 | 0-160 | Barg | - | - | - |  | D02 MODIFIED
141 | W028 | PG-1402 | PRESSURE GAUGE | CRD-110-141-LN15-6"-PT | BK-W028-PEDCO-110-PR-PI-0001 | HC + Water | W028 | BK-SSGRL-PEDCO-110-IN-DT-0002 | BK-SSGRL-PEDCO-110-IN-DG-0001 | - | BK-W007S-PEDCO-110-IN-PY-0006 | 205.8 | 21.1 | 105 | 79.8 | 0-60 | 0-60 | Barg | - | - | - |  | D02 MODIFIED
142 | W028 | TG-1401 | TEMPERATURE GAUGE | CRD-110-141-LN15-6"-PT | BK-W028-PEDCO-110-PR-PI-0001 | HC + Water | W028 | BK-SSGRL-PEDCO-110-IN-DT-0003 | BK-SSGRL-PEDCO-110-IN-DG-0001 | - | BK-W007S-PEDCO-110-IN-PY-0006 | 205.8 | 21.1 | 105 | 79.8 | 0-100 | 0-100 | °C | - | - | - |  | D02 MODIFIED
143 | W028 | TW-1401 | THERMOWELL | CRD-110-141-LN15-6"-PT | BK-W028-PEDCO-110-PR-PI-0001 | HC + Water | W028 | BK-SSGRL-PEDCO-110-IN-DT-0003 | BK-SSGRL-PEDCO-110-IN-DG-0001 | - | BK-W007S-PEDCO-110-IN-PY-0006 | 205.8 | 21.1 | 105 | 79.8 | - | - | - | - | - | - |  | D02 MODIFIED
144 | W028 | PG-1403 | PRESSURE GAUGE | CRD-110-140-LN17-6"-PT | BK-W028-PEDCO-110-PR-PI-0001 | HC + Water | W028 | BK-SSGRL-PEDCO-110-IN-DT-0002 | BK-SSGRL-PEDCO-110-IN-DG-0001 | - | BK-W007S-PEDCO-110-IN-PY-0006 | 205.8 | 43.8 | 105 | 80 | 0-160 | 0-160 | Barg | - | - | - |  | D02 ADDED
Instrument Index for W035
145 | W035 | PG-1501 | PRESSURE GAUGE | CRD-110-150-LN15-6"-PT | BK-W035-PEDCO-110-PR-PI-0001 | HC + Water | W028 | BK-SSGRL-PEDCO-110-IN-DT-0002 | BK-SSGRL-PEDCO-110-IN-DG-0001 | - | BK-W007S-PEDCO-110-IN-PY-0006 | 205.8 | 43.8 | 105 | 80 | 0-160 | 0-160 | Barg | - | - | - |  | D02 MODIFIED
146 | W035 | PG-1502 | PRESSURE GAUGE | CRD-110-151-LN15-6"-PT | BK-W035-PEDCO-110-PR-PI-0001 | HC + Water | W028 | BK-SSGRL-PEDCO-110-IN-DT-0002 | BK-SSGRL-PEDCO-110-IN-DG-0001 | - | BK-W007S-PEDCO-110-IN-PY-0006 | 205.8 | 24 | 105 | 79.6 | 0-60 | 0-60 | Barg | - | - | - |  | D02 MODIFIED
147 | W035 | TG-1501 | TEMPERATURE GAUGE | CRD-110-151-LN15-6"-PT | BK-W035-PEDCO-110-PR-PI-0001 | HC + Water | W028 | BK-SSGRL-PEDCO-110-IN-DT-0003 | BK-SSGRL-PEDCO-110-IN-DG-0001 | - | BK-W007S-PEDCO-110-IN-PY-0006 | 205.8 | 24 | 105 | 79.6 | 0-100 | 0-100 | °C | - | - | - |  | D02 MODIFIED
148 | W035 | TW-1501 | THERMOWELL | CRD-110-151-LN15-6"-PT | BK-W035-PEDCO-110-PR-PI-0001 | HC + Water | W028 | BK-SSGRL-PEDCO-110-IN-DT-0003 | BK-SSGRL-PEDCO-110-IN-DG-0001 | - | BK-W007S-PEDCO-110-IN-PY-0006 | 205.8 | 24 | 105 | 79.6 | - | - | - | - | - | - |  | D02 MODIFIED
149 | W035 | PG-1503 | PRESSURE GAUGE | CRD-110-150-LN17-6"-PT | BK-W035-PEDCO-110-PR-PI-0001 | HC + Water | W028 | BK-SSGRL-PEDCO-110-IN-DT-0002 | BK-SSGRL-PEDCO-110-IN-DG-0001 | - | BK-W007S-PEDCO-110-IN-PY-0006 | 205.8 | 43.8 | 105 | 80 | 0-160 | 0-160 | Barg | - | - | - |  | D02 ADDED
Instrument Index for W046S
150 | W046S | PG-1301 | PRESSURE GAUGE | CRD-110-130-LN15-6"-PT | BK-W046S-PEDCO-110-PR-PI-0001 | HC + Water | W046S | BK-SSGRL-PEDCO-110-IN-DT-0002 | BK-SSGRL-PEDCO-110-IN-DG-0001 | - | BK-W046S-PEDCO-110-IN-PY-0001 | 205.8 | 43.8 | 105 | 80 | 0-160 | 0-160 | Barg | - | - | - |  | D02 MODIFIED
151 | W046S | PG-1302 | PRESSURE GAUGE | CRD-110-131-LN15-6"-PT | BK-W046S-PEDCO-110-PR-PI-0001 | HC + Water | W046S | BK-SSGRL-PEDCO-110-IN-DT-0002 | BK-SSGRL-PEDCO-110-IN-DG-0001 | - | BK-W046S-PEDCO-110-IN-PY-0001 | 205.8 | 24.4 | 105 | 79.1 | 0-60 | 0-60 | Barg | - | - | - |  | D02 MODIFIED
152 | W046S | TG-1301 | TEMPERATURE GAUGE | CRD-110-131-LN15-6"-PT | BK-W046S-PEDCO-110-PR-PI-0001 | HC + Water | W046S | BK-SSGRL-PEDCO-110-IN-DT-0003 | BK-SSGRL-PEDCO-110-IN-DG-0001 | - | BK-W046S-PEDCO-110-IN-PY-0001 | 205.8 | 24.4 | 105 | 79.1 | 0-100 | 0-100 | °C | - | - | - |  | D02 MODIFIED
153 | W046S | TW-1301 | THERMOWELL | CRD-110-131-LN15-6"-PT | BK-W046S-PEDCO-110-PR-PI-0001 | HC + Water | W046S | BK-SSGRL-PEDCO-110-IN-DT-0003 | BK-SSGRL-PEDCO-110-IN-DG-0001 | - | BK-W046S-PEDCO-110-IN-PY-0001 | 205.8 | 24.4 | 105 | 79.1 | - | - | - | - | - | - |  | D02 MODIFIED
154 | W046S | PG-1303 | PRESSURE GAUGE | CRD-110-130-LN17-6"-PT | BK-W046S-PEDCO-110-PR-PI-0001 | HC + Water | W046S | BK-SSGRL-PEDCO-110-IN-DT-0002 | BK-SSGRL-PEDCO-110-IN-DG-0001 | - | BK-W046S-PEDCO-110-IN-PY-0001 | 205.8 | 43.8 | 105 | 80 | 0-160 | 0-160 | Barg | - | - | - |  | D02 ADDED
D02