## Cover
NISOC |  |  | نگهداشت و افزایش تولید میدان نفتی بینک فعالیت های رو زمینی در بسته های کاری تحت الارض ساخت موقعیت چاه، تأسیسات سرچاهی، خطوط جرياني، تسهیلات برق‌رسانی مربوط به موقعیت W007S و توسعه چندراهه کلاستر بینک
DATA SHEETS FOR CORROSION COUPON / PROBE - EXTENTION OF BINAK B/C MANIFOLD
شماره پیمان: |  |  | پروژه |  | بسته کاری | صادرکننده | تسهیلات |  | رشته | نوع مدرک | سریال | نسخه |  | شماره صفحه: 1 از 8
9184 – 073 - 053 |  |  | BK |  | W007S | PEDCO | 110 |  | IN | DT | 0009 | D02
طرح نگهداشت و افزایش تولید 27 مخزن
DATA SHEETS FOR CORROSION COUPON / PROBE - EXTENTION OF BINAK B/C MANIFOLD نگهداشت و افزایش تولید میدان نفتی بینک
D02 |  | MAY.2023 |  | AFC |  |  |  | P.Hajisadeghi |  |  | M.Fakharian |  | A.M.Mohseni
D01 |  | MAY.2022 |  | IFA |  |  |  | P.Hajisadeghi |  |  | M.Fakharian |  | M.Mehrshad
D00 |  | MAR.2022 |  | IFC |  |  |  | P.Hajisadeghi |  |  | M.Fakharian |  | M.Mehrshad
Rev. |  | Date |  | Purpose of Issue / Status |  |  |  | Prepared by: |  |  | Checked by: |  | Approved by: |  | COMPANY Approval
Class: 1 |  |  |  | COMPANY Doc. Number: F9Z-707979
status: | IDC: Inter-Discipline Check
IFC: Issued For Comment
IFA: Issued For Approval
AFD: Approved For Design
AFC: Approved For Construction
AFP: Approved For Purchase
AFQ: Approved For Quotation
IFI: Issued For Information
AB-R: As-Built for COMPANY Review
AB-A: As-Built –Approved

## REVISION
NISOC |  |  | نگهداشت و افزایش تولید میدان نفتی بینک فعالیت های رو زمینی در بستههای کاری تحت الارض ساخت موقعیت چاه، تأسیسات سرچاهی، خطوط جرياني، تسهیلات برق‌رسانی مربوط به موقعیت W007S و توسعه چندراهه کلاستر بینک
DATA SHEETS FOR CORROSION COUPON / PROBE - EXTENTION OF BINAK B/C MANIFOLD
شماره پیمان: |  |  | پروژه | بسته کاری |  | صادرکننده | تسهیلات | رشته | نوع مدرک | سریال |  | نسخه |  | شماره صفحه: 2 از 8
9184 – 073 - 053 |  |  | BK | W007S |  | PEDCO | 110 | IN | DT | 0009 |  | D02
REVISION RECORD SHEET
Page | D00 | D01 | D02 |  | D03 |  | D04 |  | Page |  | D00 |  | D01 |  | D02 | D03 | D04
1 | X | X | X | [5 empty] | 65
2 | X | X | X | [5 empty] | 66
3 | X | X | [6 empty] | 67
4 | X | X | [6 empty] | 68
5 | X |  | X | [5 empty] | 69
6 | X |  | X | [5 empty] | 70
7 | X | X | X | [5 empty] | 71
8 | X | X | X | [5 empty] | 72
9 | [8 empty] | 73
10 | [8 empty] | 74
11 | [8 empty] | 75
12 | [8 empty] | 76
13 | [8 empty] | 77
14 | [8 empty] | 78
15 | [8 empty] | 79
16 | [8 empty] | 80
17 | [8 empty] | 81
18 | [8 empty] | 82
19 | [8 empty] | 83
20 | [8 empty] | 84
21 | [8 empty] | 85
22 | [8 empty] | 86
23 | [8 empty] | 87
24 | [8 empty] | 88
25 | [8 empty] | 89
26 | [8 empty] | 90
27 | [8 empty] | 91
28 | [8 empty] | 92
29 | [8 empty] | 93
30 | [8 empty] | 94
31 | [8 empty] | 95
32 | [8 empty] | 96
33 | [8 empty] | 97
34 | [8 empty] | 98
35 | [8 empty] | 99
36 | [8 empty] | 100
37 | [8 empty] | 101
38 | [8 empty] | 102
39 | [8 empty] | 103
40 | [8 empty] | 104
41 | [8 empty] | 105
42 | [8 empty] | 106
43 | [8 empty] | 107
44 | [8 empty] | 108
45 | [8 empty] | 109
46 | [8 empty] | 110
47 | [8 empty] | 111
48 | [8 empty] | 112
49 | [8 empty] | 113
50 | [8 empty] | 114
51 | [8 empty] | 115
52 | [8 empty] | 116
53 | [8 empty] | 117
54 | [8 empty] | 118
55 | [8 empty] | 119
56 | [8 empty] | 120
57 | [8 empty] | 121
58 | [8 empty] | 122
59 | [8 empty] | 123
60 | [8 empty] | 124
61 | [8 empty] | 125
62 | [8 empty] | 126
63 | [8 empty] | 127
64 | [8 empty] | 128

## Reference
NISOC |  | نگهداشت و افزایش تولید میدان نفتی بینک فعالیت های رو زمینی در بستههای کاری تحت الارض ساخت موقعیت چاه، تأسیسات سرچاهی، خطوط جرياني، تسهیلات برق‌رسانی مربوط به موقعیت W007S و توسعه چندراهه کلاستر بینک
DATA SHEETS FOR CORROSION COUPON / PROBE - EXTENTION OF BINAK B/C MANIFOLD
شماره پیمان: |  | پروژه | بسته کاری | صادرکننده | تسهیلات | رشته | نوع مدرک | سریال | نسخه | شماره صفحه: 3 از 8
9184 – 073 - 053 |  | BK | W007S | PEDCO | 110 | IN | DT | 0009 | D02
REFERENCE DOCUMENTS :
| Specification For Instrumentation | [5 empty] | BK-GNRAL-PEDCO-000-IN-SP-0001
| Process Basis Of Design | [5 empty] | BK-GNRAL-PEDCO-000-PR-DB-0001
| P&ID - Extension of Binak B/C Manifold | [5 empty] | BK-W007S-PEDCO-110-PR-PI-0001
| Piping Material Specification | [5 empty] | BK-SSGRL-PEDCO-110-PI-SP-0001
| Instrument & Control System Design Criteria | [5 empty] | BK-SSGRL-PEDCO-110-IN-DC-0002
| Process Flow Diagram - Extension of Binak B/C Manifold | [5 empty] | BK-W007S-PEDCO-110-PR-PF-0001
| Instrument Hook-up Diagram - Extension of Binak B/C Manifold | [5 empty] | BK-W007S-PEDCO-110-IN-DG-0003

## Notes
NISOC |  |  |  |  | نگهداشت و افزایش تولید میدان نفتی بینک فعالیت های رو زمینی در بستههای کاری تحت الارض ساخت موقعیت چاه، تأسیسات سرچاهی، خطوط جرياني، تسهیلات برق‌رسانی مربوط به موقعیت W007S و توسعه چندراهه کلاستر بینک
DATA SHEETS FOR CORROSION COUPON / PROBE - EXTENTION OF BINAK B/C MANIFOLD
شماره پیمان: |  |  |  |  | پروژه | بسته کاری | صادرکننده | تسهیلات | رشته | نوع مدرک | سریال | نسخه | شماره صفحه: 4 از 8
9184 – 073 - 053 |  |  |  |  | BK | W007S | PEDCO | 110 | IN | DT | 0009 | D02
GENERAL NOTES:
1. Licensed software for probes and training Courses for End User engineering department shall be considered by vendor.
2. One set of retriever tool kit and service valve and also other part necessary for mounting of all corrosion coupon and probes shall be provided by vendor. This set of retriever and service valve is common to all CC's fittings. Also any calibration set or special tools for test and installation shall be provided by vendor, as minimum on set portable corrosion meter for local monitoring of probes to be considered.
3. Environmental Condition For Field Instrumentation Of Binak Oilfield Shall Be Considered As Per The Following:
Maximum ambient temperature: 50 (°C) Minimum ambient temperature: -5 (°C) Maximum steel surface exposed to sun: 85 (°C) Maximum summer dry bulb: - (°C) DB/RH for Summer HVAC Design: 41 °C / 61 % DB FOR Winter HVAC Design: 6 °C
Relative Humidity:
• Maximum Design relative humidity (%): 100 • Minimum Design relative humidity (%): 0
4. Training Courses for Installation, Calibration … of corrosion transmitters shall be considered by vendor.
5. Considering the fluid corrosibility, the Element material shall be in accordance with pipe material.
6. All recommendations of IPS-I-TP-802 and NACE RP0775 for corrosion monitoring devices and accessories installation shall be followed by vendor.
7. Service valve & retriever system to be have below specification:
• Suitable connection for 2" Access fitting • Isolating Valve • Drain Plug • Pressure Gauge • Retriever/Service Valve Seal Kit • Retriever/Service valve Repair Kit • Diverter Hose Assembly, Retainer Clamp, Safety Hammer, Head Bar, Back Pressure Pump • To be suitable for 40 barg design pressure(suitable for high pressure) and 85° C design temperature.
8. Mounting Position for oil services in flow lines, due to limitation in free space around should be at 12 O'clock Position for easy maintenance. For oil headers, 12 O'clock Position as per drawing F3L-527923 (DETAIL B) could be followed if there is no access for 6 o'clock position. Installation to be based on pipe diameter, design pressure, flow velocity, wake frequency analysis ...
9. Wetted part material shall be according to NACE MR 01-175 where required as per piping material standard.
10. Regarding protection of pipeline transportation system, ISO 15589 standards to be followed.
11. For CC and CP installation on flow lines, 12 O'clock mounting position should be considered based on project Hook up drawing. Maximum 5 mm distance between below point of coupon and below point of pipe to be respected in oil services.
12. Since pigging operation is not possible for insertion probe/coupon, exception for pipe line with pig service shall be considered for drawing F3L-527923 (DETAIL B), so in this case 6 o'clock mounting position with concrete pit for maintenance purpose is mandatory. However mounting position shall be finalized based on pipe diameter, design pressure, flow velocity, wake frequency analysis….
13. One portable metering/monitoring device per plant to be provided by vendor to be connected to Corrosion Probes peoperly. It shall have LCD Indicator and Data logger.

## CC(1)
NISOC |  |  |  |  | نگهداشت و افزایش تولید میدان نفتی بینک فعالیت های رو زمینی در بستههای کاری تحت الارض ساخت موقعیت چاه، تأسیسات سرچاهی، خطوط جرياني، تسهیلات برق‌رسانی مربوط به موقعیت W007S و توسعه چندراهه کلاستر بینک
DATA SHEETS FOR CORROSION COUPON / PROBE - EXTENTION OF BINAK B/C MANIFOLD
شماره پیمان: |  |  |  |  | پروژه | بسته کاری | صادرکننده |  | تسهیلات |  | رشته | نوع مدرک |  | سریال |  | نسخه |  | شماره صفحه: 5 از 8
9184 – 073 - 053 |  |  |  |  | BK | W007S | PEDCO |  | 110 |  | IN | DT |  | 0009 |  | D02
CORROSION COUPONS
GENERAL |  | 1 | TAG NO | [6 empty] | CC-1701A |  |  |  |  | CC-1701B |  |  |  | CC-1701C
|  | 2 | P&ID NO. | [6 empty] | BK-W007S-PEDCO-110-PR-PI-0001 (3/6) |  |  |  |  | BK-W007S-PEDCO-110-PR-PI-0001 (3/6) |  |  |  | BK-W007S-PEDCO-110-PR-PI-0001 (4/6)
|  | 3 | SERVICE | [6 empty] | FROM BINAK WELL NO. W018S |  |  |  |  | FROM BINAK WELL NO. W046S |  |  |  | FROM BINAK WELL NO. W008N
|  | 4 | LINE NO. | [6 empty] | CRD-110-171A-FN05-4"-PT |  |  |  |  | CRD-110-171B-FN05-4"-PT |  |  |  | CRD-110-171C-FN05-4"-PT
|  | 5 | LINE SIZE / SCHEDULE | [6 empty] | 4" , SCH. 80 (Note 4) |  |  |  |  | 4" , SCH. 80 (Note 4) |  |  |  | 4" , SCH. 80 (Note 4)
|  | 6 | LINE/EQUIPMENT MATERIAL | [6 empty] | ASTM A 106-Gr.B (Note 4) |  |  |  |  | ASTM A 106-Gr.B (Note 4) |  |  |  | ASTM A 106-Gr.B (Note 4)
|  | 7 | PIPING CLASS | [6 empty] | FN05 (Note 4) |  |  |  |  | FN05 (Note 4) |  |  |  | FN05 (Note 4)
|  | 8 | AREA CLASSIFICATION | [6 empty] | Zone 2,IIB T4 |  |  |  |  | Zone 2,IIB T4 |  |  |  | Zone 2,IIB T4
|  | 9 | NACE COMPLIANCE (as per NACE MR0175/ISO 15156) | [6 empty] | Required |  |  |  |  | Required |  |  |  | Required
PROCESS DATA (NOTE 1) |  | 10 | FLUID | [6 empty] | Crude Oil |  |  |  |  | Crude Oil |  |  |  | Crude Oil
|  | 11 | PHASE | [6 empty] | 3 phase (Crude oil/Water/Vapour) |  |  |  |  | 3 phase (Crude oil/Water/Vapour) |  |  |  | 3 phase (Crude oil/Water/Vapour)
|  | 12 | DESIGN PRESSURE |  |  |  | (barg) |  |  | 93 |  |  |  |  | 93 |  |  |  | 93
|  | 13 | OPERATING. PRESSURE |  |  |  | (barg) |  |  | 12.78 |  |  |  |  | 12.78 |  |  |  | 12.78
|  | 14 | DESIGN TEMPERATURE |  |  |  | (°C) |  |  | 85 |  |  |  |  | 85 |  |  |  | 85
|  | 15 | MIN DESIGN METAL TEMPERATURE |  |  |  | (°C) |  |  | -5 |  |  |  |  | -5 |  |  |  | -5
|  | 16 | OPERATING TEMPERATURE |  |  |  | (°C) |  |  | (22.62 - 36.31) |  |  |  |  | (15.20 - 31.6) |  |  |  | (33.75 - 46.19)
|  | 17 | MAX FLOW |  |  |  | (Kg/hr) |  |  | 11347 |  |  |  |  | 17421.9 |  |  |  | 11347
|  | 18 | NORMAL FLOW |  |  |  | (Kg/hr) |  |  | - |  |  |  |  | - |  |  |  | -
|  | 19 | MEAN VELOCITY |  |  |  | (m/s) |  |  | 0.87 |  |  |  |  | 2.2012 |  |  |  | 0.92906
|  | 20 | VISCOSITY(Vapour/Liquid/Water) | (Gas/liquid) |  |  | (cP) |  |  | 0.011/8.654/0.69 |  |  |  |  | 0.011/5.99/0.77 |  |  |  | 0.011/7.403/0.58
|  | 21 | DENSITY(Vapour/Liquid/Water) | (Gas/liquid) |  |  | (Kg/m3) |  |  | 13.07/863.1/1172 |  |  |  |  | 13.6/823.9/1177 |  |  |  | 13.8/856.4/1164
|  | 22 | PIPING CORROSION ALLOWANCE |  |  |  | (mm) |  |  | 3 |  |  |  |  | 3 |  |  |  | 3
|  | 23 | WATER CUT | [6 empty] | 15% |  |  |  |  | 40% |  |  |  | 15%
|  | 24 | RATE OF CO2 CONTENT | [6 empty] | 0.0290 mole fraction in gas phase |  |  |  |  | 0.0341 mole fraction in gas phase |  |  |  | 0.0298 mole fraction in gas phase
|  | 25 | RATE OF CHLORIDE CONTENT | [6 empty] | - |  |  |  |  | - |  |  |  | -
|  | 26 | [7 empty] | - |  |  |  |  | - |  |  |  | -
PROBE & TRANSMITTER |  | 27 | PROBE TYPE | [6 empty] | N/A |  |  |  |  | N/A |  |  |  | N/A
|  | 28 | PROBE INSERTION LENGTH | [6 empty] | N/A |  |  |  |  | N/A |  |  |  | N/A
|  | 29 | PROBE HOLDER | [6 empty] | N/A |  |  |  |  | N/A |  |  |  | N/A
|  | 30 | MATERIAL | [6 empty] | N/A |  |  |  |  | N/A |  |  |  | N/A
|  | 31 | MOUNTING POSITION | [6 empty] | N/A |  |  |  |  | N/A |  |  |  | N/A
|  | 32 | ENCLOSURE MATERIAL | [6 empty] | N/A |  |  |  |  | N/A |  |  |  | N/A
|  | 33 | MEASURING RANGE | [6 empty] | N/A |  |  |  |  | N/A |  |  |  | N/A
|  | 34 | OUTPUT SIGNAL | [6 empty] | N/A |  |  |  |  | N/A |  |  |  | N/A
|  | 35 | COMMUNICATION PROTOCOL | [6 empty] | N/A |  |  |  |  | N/A |  |  |  | N/A
|  | 36 | POWER SUPPLY | [6 empty] | N/A |  |  |  |  | N/A |  |  |  | N/A
|  | 37 | ACCURACY | [6 empty] | N/A |  |  |  |  | N/A |  |  |  | N/A
|  | 38 | INTEGRAL INDICATOR | [6 empty] | N/A |  |  |  |  | N/A |  |  |  | N/A
|  | 39 | Ex PROTECTION | [6 empty] | N/A |  |  |  |  | N/A |  |  |  | N/A
|  | 40 | INGRESS PROTECTION | [6 empty] | N/A |  |  |  |  | N/A |  |  |  | N/A
|  | 41 | CABLE ENTRY | [6 empty] | N/A |  |  |  |  | N/A |  |  |  | N/A
42
COUPON |  | 43 | COUPON TYPE | [6 empty] | Strip Ladder (VTC) |  |  |  |  | Strip Ladder (VTC) |  |  |  | Strip Ladder (VTC)
|  | 44 | COUPON MATRIAL | [6 empty] | ASTM A 106-Gr.B (Note 4) |  |  |  |  | ASTM A 106-Gr.B (Note 4) |  |  |  | ASTM A 106-Gr.B (Note 4)
|  | 45 | COUPON HOLDER (Note 6) | [6 empty] | Yes |  |  |  |  | Yes |  |  |  | Yes
|  | 46 | HOLDER MATERIAL | [6 empty] | VTA |  |  |  |  | VTA |  |  |  | VTA
|  | 47 | HOLDER LENGTH | [6 empty] | VTA |  |  |  |  | VTA |  |  |  | VTA
|  | 48 | COUPON INSERTION LENGTH | [6 empty] | VTA |  |  |  |  | VTA |  |  |  | VTA
49
|  | 50 | STYLE | [6 empty] | Retrievable (VTA) |  |  |  |  | Retrievable (VTA) |  |  |  | Retrievable (VTA)
ACCESS FITTING (Note 5) |  | 51 | PROCESS CONNECTION | [6 empty] | 2", Flare Weld Type |  |  |  |  | 2", Flare Weld Type |  |  |  | 2", Flare Weld Type
|  | 52 | MOUNTING POSITION | [6 empty] | at 12'O Clock (Note 8 in General Note) |  |  |  |  | at 12'O Clock (Note 8 in General Note) |  |  |  | at 12'O Clock (Note 8 in General Note)
|  | 53 | BRANCH STANDOUT LENGTH | [6 empty] | (Note 2) |  |  |  |  | (Note 2) |  |  |  | (Note 2)
|  | 54 | FITTING PLUG | [6 empty] | Solid Plug |  |  |  |  | Solid Plug |  |  |  | Solid Plug
|  | 55 | MATERIAL | [6 empty] | ASTM A 106-Gr.B (Note 4) |  |  |  |  | ASTM A 106-Gr.B (Note 4) |  |  |  | ASTM A 106-Gr.B (Note 4)
|  | 56 | PROTECTIVE COVER | [6 empty] | Required |  |  |  |  | Required |  |  |  | Required
|  | 57 | RETRACTABLE TOOL | [6 empty] | Required(Note 3) |  |  |  |  | Required(Note 3) |  |  |  | Required(Note 3)
|  | 58 | SERVICE VALVE | [6 empty] | Required(Note 3) |  |  |  |  | Required(Note 3) |  |  |  | Required(Note 3)
OTHER |  | 59 | MANUFACTURE | [6 empty] | Will Be Finalized Later |  |  |  |  | Will Be Finalized Later |  |  |  | Will Be Finalized Later
|  | 60 | MODEL NO. | [6 empty] | Will Be Finalized Later |  |  |  |  | Will Be Finalized Later |  |  |  | Will Be Finalized Later
|  | 61 | TAG PLATE | [6 empty] | Required |  |  |  |  | Required |  |  |  | Required
|  | 62 | WAKE FREQUENCY STANDARD (NOTE 2) | [6 empty] | Required as per ASME PTC 19.3 |  |  |  |  | Required as per ASME PTC 19.3 |  |  |  | Required as per ASME PTC 19.3
| NOTES : | VTA : VENDOR TO ADVISE | [5 empty] | VTC : VENDOR TO CONFIRM | [8 empty] | N/A : NOT APPLICABLE
(1) All process data will be finalized later.
(2) Wake frequency analysis (stress calculation) according to ASME Power Test Code 19.3 shall be done & submitted by vendor.
(3) One set of retriever and service valve is common to all CC's fittings.
(4) Piping class, pipe schedule and materials related to Piping Material Specification, will be finalized after confirmation of this document.
(5) High pressure access fitting to be supplied by vendor.
(6) Length of stem holder for installation in 12 O 'clock due to liquid service, to be the way that measure the corrosion at the bottom of line.
0.011466
D02
D02
D02
D02
D02
D02
D02

## CC(2)
NISOC |  |  |  |  | نگهداشت و افزایش تولید میدان نفتی بینک فعالیت های رو زمینی در بستههای کاری تحت الارض ساخت موقعیت چاه، تأسیسات سرچاهی، خطوط جرياني، تسهیلات برق‌رسانی مربوط به موقعیت W007S و توسعه چندراهه کلاستر بینک
DATA SHEETS FOR CORROSION COUPON / PROBE - EXTENTION OF BINAK B/C MANIFOLD
شماره پیمان: |  |  |  |  | پروژه | بسته کاری | صادرکننده |  | تسهیلات |  | رشته | نوع مدرک | سریال |  | نسخه |  | شماره صفحه: 6 از 8
9184 – 073 - 053 |  |  |  |  | BK | W007S | PEDCO |  | 110 |  | IN | DT | 0009 |  | D02
CORROSION COUPONS
GENERAL |  | 1 | TAG NO | [6 empty] | CC-1701D |  |  |  | CC-1701E |  |  |  | CC-1701F
|  | 2 | P&ID NO. | [6 empty] | BK-W007S-PEDCO-110-PR-PI-0001 (4/6) |  |  |  | BK-W007S-PEDCO-110-PR-PI-0001 (5/6) |  |  |  | BK-W007S-PEDCO-110-PR-PI-0001 (5/6)
|  | 3 | SERVICE | [6 empty] | FROM BINAK WELL NO. W028 |  |  |  | FROM BINAK WELL NO. W035 |  |  |  | FROM BINAK WELL NO. W007S
|  | 4 | LINE NO. | [6 empty] | CRD-110-171D-FN05-4"-PT |  |  |  | CRD-110-171E-FN05-4"-PT |  |  |  | CRD-110-171F-FN05-4"-PT
|  | 5 | LINE SIZE / SCHEDULE | [6 empty] | 4" , SCH. 80 (Note 4) |  |  |  | 4" , SCH. 80 (Note 4) |  |  |  | 4" , SCH. 80 (Note 4)
|  | 6 | LINE/EQUIPMENT MATERIAL | [6 empty] | ASTM A 106-Gr.B (Note 4) |  |  |  | ASTM A 106-Gr.B (Note 4) |  |  |  | ASTM A 106-Gr.B (Note 4)
|  | 7 | PIPING CLASS | [6 empty] | FN05 (Note 4) |  |  |  | FN05 (Note 4) |  |  |  | FN05 (Note 4)
|  | 8 | AREA CLASSIFICATION | [6 empty] | Zone 2,IIB T4 |  |  |  | Zone 2,IIB T4 |  |  |  | Zone 2,IIB T4
|  | 9 | NACE COMPLIANCE (as per NACE MR0175/ISO 15156) | [6 empty] | Required |  |  |  | Required |  |  |  | Required
PROCESS DATA (NOTE 1) |  | 10 | FLUID | [6 empty] | Crude Oil |  |  |  | Crude Oil |  |  |  | Crude Oil
|  | 11 | PHASE | [6 empty] | 3 phase (Crude oil/Water/Vapour) |  |  |  | 3 phase (Crude oil/Water/Vapour) |  |  |  | 3 phase (Crude oil/Water/Vapour)
|  | 12 | DESIGN PRESSURE |  |  |  | (barg) |  |  | 93 |  |  |  | 93 |  |  |  | 93
|  | 13 | OPERATING. PRESSURE |  |  |  | (barg) |  |  | 12.78 |  |  |  | 12.78 |  |  |  | 12.78
|  | 14 | DESIGN TEMPERATURE |  |  |  | (°C) |  |  | 85 |  |  |  | 85 |  |  |  | 85
|  | 15 | MIN DESIGN METAL TEMPERATURE |  |  |  | (°C) |  |  | -5 |  |  |  | -5 |  |  |  | -5
|  | 16 | OPERATING TEMPERATURE |  |  |  | (°C) |  |  | (32.15 - 44.41) |  |  |  | (27.31 - 40.71) |  |  |  | (22.21 - 41.52)
|  | 17 | MAX FLOW |  |  |  | (Kg/hr) |  |  | 29036.5 |  |  |  | 29036.5 |  |  |  | 11614.6
|  | 18 | NORMAL FLOW |  |  |  | (Kg/hr) |  |  | - |  |  |  | - |  |  |  | -
|  | 19 | MEAN VELOCITY |  |  |  | (m/s) |  |  | 3.9668 |  |  |  | 3.879 |  |  |  | 1.5616
|  | 20 | VISCOSITY(Vapour/Liquid/Water) | (Gas/liquid) |  |  | (cP) |  |  | 0.012/5.17/0.60 |  |  |  | 0.012/5.386/0.64 |  |  |  | 0.012/5.33/0.63
|  | 21 | DENSITY(Vapour/Liquid/Water) | (Gas/liquid) |  |  | (Kg/m3) |  |  | 13.6/816.4/1165 |  |  |  | 13.6/818.6/1169 |  |  |  | 13.6/818/1168
|  | 22 | PIPING CORROSION ALLOWANCE |  |  |  | (mm) |  |  | 3 |  |  |  | 3 |  |  |  | 3
|  | 23 | WATER CUT | [6 empty] | 40% |  |  |  | 40% |  |  |  | 40%
|  | 24 | RATE OF CO2 CONTENT | [6 empty] | 0.0341 mole fraction in gas phase |  |  |  | 0.0342 mole fraction in gas phase |  |  |  | 0.0342 mole fraction in gas phase
|  | 25 | RATE OF CHLORIDE CONTENT | [6 empty] | - |  |  |  | - |  |  |  | -
|  | 26 | [7 empty] | - |  |  |  | - |  |  |  | -
PROBE & TRANSMITTER |  | 27 | PROBE TYPE | [6 empty] | N/A |  |  |  | N/A |  |  |  | N/A
|  | 28 | PROBE INSERTION LENGTH | [6 empty] | N/A |  |  |  | N/A |  |  |  | N/A
|  | 29 | PROBE HOLDER | [6 empty] | N/A |  |  |  | N/A |  |  |  | N/A
|  | 30 | MATERIAL | [6 empty] | N/A |  |  |  | N/A |  |  |  | N/A
|  | 31 | MOUNTING POSITION | [6 empty] | N/A |  |  |  | N/A |  |  |  | N/A
|  | 32 | ENCLOSURE MATERIAL | [6 empty] | N/A |  |  |  | N/A |  |  |  | N/A
|  | 33 | MEASURING RANGE | [6 empty] | N/A |  |  |  | N/A |  |  |  | N/A
|  | 34 | OUTPUT SIGNAL | [6 empty] | N/A |  |  |  | N/A |  |  |  | N/A
|  | 35 | COMMUNICATION PROTOCOL | [6 empty] | N/A |  |  |  | N/A |  |  |  | N/A
|  | 36 | POWER SUPPLY | [6 empty] | N/A |  |  |  | N/A |  |  |  | N/A
|  | 37 | ACCURACY | [6 empty] | N/A |  |  |  | N/A |  |  |  | N/A
|  | 38 | INTEGRAL INDICATOR | [6 empty] | N/A |  |  |  | N/A |  |  |  | N/A
|  | 39 | Ex PROTECTION | [6 empty] | N/A |  |  |  | N/A |  |  |  | N/A
|  | 40 | INGRESS PROTECTION | [6 empty] | N/A |  |  |  | N/A |  |  |  | N/A
|  | 41 | CABLE ENTRY | [6 empty] | N/A |  |  |  | N/A |  |  |  | N/A
42
COUPON |  | 43 | COUPON TYPE | [6 empty] | Strip Ladder (VTC) |  |  |  | Strip Ladder (VTC) |  |  |  | Strip Ladder (VTC)
|  | 44 | COUPON MATRIAL | [6 empty] | ASTM A 106-Gr.B (Note 4) |  |  |  | ASTM A 106-Gr.B (Note 4) |  |  |  | ASTM A 106-Gr.B (Note 4)
|  | 45 | COUPON HOLDER (Note 6) | [6 empty] | Yes |  |  |  | Yes |  |  |  | Yes
|  | 46 | HOLDER MATERIAL | [6 empty] | VTA |  |  |  | VTA |  |  |  | VTA
|  | 47 | HOLDER LENGTH | [6 empty] | VTA |  |  |  | VTA |  |  |  | VTA
|  | 48 | COUPON INSERTION LENGTH | [6 empty] | VTA |  |  |  | VTA |  |  |  | VTA
49
|  | 50 | STYLE | [6 empty] | Retrievable (VTA) |  |  |  | Retrievable (VTA) |  |  |  | Retrievable (VTA)
ACCESS FITTING (Note 5) |  | 51 | PROCESS CONNECTION | [6 empty] | 2", Flare Weld Type |  |  |  | 2", Flare Weld Type |  |  |  | 2", Flare Weld Type
|  | 52 | MOUNTING POSITION | [6 empty] | at 12'O Clock (Note 8 in General Note) |  |  |  | at 12'O Clock (Note 8 in General Note) |  |  |  | at 12'O Clock (Note 8 in General Note)
|  | 53 | BRANCH STANDOUT LENGTH | [6 empty] | (Note 2) |  |  |  | (Note 2) |  |  |  | (Note 2)
|  | 54 | FITTING PLUG | [6 empty] | Solid Plug |  |  |  | Solid Plug |  |  |  | Solid Plug
|  | 55 | MATERIAL | [6 empty] | ASTM A 106-Gr.B (Note 4) |  |  |  | ASTM A 106-Gr.B (Note 4) |  |  |  | ASTM A 106-Gr.B (Note 4)
|  | 56 | PROTECTIVE COVER | [6 empty] | Required |  |  |  | Required |  |  |  | Required
|  | 57 | RETRACTABLE TOOL | [6 empty] | Required(Note 3) |  |  |  | Required(Note 3) |  |  |  | Required(Note 3)
|  | 58 | SERVICE VALVE | [6 empty] | Required(Note 3) |  |  |  | Required(Note 3) |  |  |  | Required(Note 3)
OTHER |  | 59 | MANUFACTURE | [6 empty] | Will Be Finalized Later |  |  |  | Will Be Finalized Later |  |  |  | Will Be Finalized Later
|  | 60 | MODEL NO. | [6 empty] | Will Be Finalized Later |  |  |  | Will Be Finalized Later |  |  |  | Will Be Finalized Later
|  | 61 | TAG PLATE | [6 empty] | Required |  |  |  | Required |  |  |  | Required
|  | 62 | WAKE FREQUENCY STANDARD (NOTE 2) | [6 empty] | Required as per ASME PTC 19.3 |  |  |  | Required as per ASME PTC 19.3 |  |  |  | Required as per ASME PTC 19.3
| NOTES : | VTA : VENDOR TO ADVISE | [5 empty] | VTC : VENDOR TO CONFIRM | [7 empty] | N/A : NOT APPLICABLE
(1) All process data will be finalized later.
(2) Wake frequency analysis (stress calculation) according to ASME Power Test Code 19.3 shall be done & submitted by vendor.
(3) One set of retriever and service valve is common to all CC's fittings.
(4) Piping class, pipe schedule and materials related to Piping Material Specification, will be finalized after confirmation of this document.
(5) High pressure access fitting to be supplied by vendor.
(6) Length of stem holder for installation in 12 O 'clock due to liquid service, to be the way that measure the corrosion at the bottom of line.
D02
D02
D02
D02
D02
D02
D02

## CP(1)
NISOC |  |  |  |  | نگهداشت و افزایش تولید میدان نفتی بینک فعالیت های رو زمینی در بستههای کاری تحت الارض ساخت موقعیت چاه، تأسیسات سرچاهی، خطوط جرياني، تسهیلات برق‌رسانی مربوط به موقعیت W007S و توسعه چندراهه کلاستر بینک
DATA SHEETS FOR CORROSION COUPON / PROBE - EXTENTION OF BINAK B/C MANIFOLD
شماره پیمان: |  |  |  |  | پروژه | بسته کاری | صادرکننده |  | تسهیلات |  | رشته | نوع مدرک | سریال |  | نسخه |  | شماره صفحه: 7 از 8
9184 – 073 - 053 |  |  |  |  | BK | W007S | PEDCO |  | 110 |  | IN | DT | 0009 |  | D02
CORROSION PROBE
GENERAL |  | 1 | TAG NO | [6 empty] | CP-1701A |  |  |  | CP-1701B |  |  |  | CP-1701C
|  | 2 | P&ID NO. | [6 empty] | BK-W007S-PEDCO-110-PR-PI-0001 (3/6) |  |  |  | BK-W007S-PEDCO-110-PR-PI-0001 (3/6) |  |  |  | BK-W007S-PEDCO-110-PR-PI-0001 (4/6)
|  | 3 | SERVICE | [6 empty] | FROM BINAK WELL NO. W018S |  |  |  | FROM BINAK WELL NO. W046S |  |  |  | FROM BINAK WELL NO. W008N
|  | 4 | LINE NO. | [6 empty] | CRD-110-171A-FN05-4"-PT |  |  |  | CRD-110-171B-FN05-4"-PT |  |  |  | CRD-110-171C-FN05-4"-PT
|  | 5 | LINE SIZE / SCHEDULE | [6 empty] | 4" , SCH. 80 (Note 4) |  |  |  | 4" , SCH. 80 (Note 4) |  |  |  | 4" , SCH. 80 (Note 4)
|  | 6 | LINE/EQUIPMENT MATERIAL | [6 empty] | ASTM A 106-Gr.B (Note 4) |  |  |  | ASTM A 106-Gr.B (Note 4) |  |  |  | ASTM A 106-Gr.B (Note 4)
|  | 7 | PIPING CLASS | [6 empty] | FN05 (Note 4) |  |  |  | FN05 (Note 4) |  |  |  | FN05 (Note 4)
|  | 8 | AREA CLASSIFICATION | [6 empty] | Zone 2,IIB T4 |  |  |  | Zone 2,IIB T4 |  |  |  | Zone 2,IIB T4
|  | 9 | NACE COMPLIANCE (as per NACE MR0175/ISO 15156) | [6 empty] | Required |  |  |  | Required |  |  |  | Required
PROCESS DATA (NOTE 1) |  | 10 | FLUID | [6 empty] | Crude Oil |  |  |  | Crude Oil |  |  |  | Crude Oil
|  | 11 | PHASE | [6 empty] | 3 phase (Crude oil/Water/Vapour) |  |  |  | 3 phase (Crude oil/Water/Vapour) |  |  |  | 3 phase (Crude oil/Water/Vapour)
|  | 12 | DESIGN PRESSURE |  |  |  | (barg) |  |  | 93 |  |  |  | 93 |  |  |  | 93
|  | 13 | OPERATING. PRESSURE |  |  |  | (barg) |  |  | 12.78 |  |  |  | 12.78 |  |  |  | 12.78
|  | 14 | DESIGN TEMPERATURE |  |  |  | (°C) |  |  | 85 |  |  |  | 85 |  |  |  | 85
|  | 15 | MIN DESIGN METAL TEMPERATURE |  |  |  | (°C) |  |  | -5 |  |  |  | -5 |  |  |  | -5
|  | 16 | OPERATING TEMPERATURE |  |  |  | (°C) |  |  | (22.62 - 36.31) |  |  |  | (15.20 - 31.6) |  |  |  | (33.75 - 46.19)
|  | 17 | MAX FLOW |  |  |  | (Kg/hr) |  |  | 11347 |  |  |  | 17421.9 |  |  |  | 11347
|  | 18 | NORMAL FLOW |  |  |  | (Kg/hr) |  |  | - |  |  |  | - |  |  |  | -
|  | 19 | MEAN VELOCITY |  |  |  | (m/s) |  |  | 0.876 |  |  |  | 2.2012 |  |  |  | 0.92906
|  | 20 | VISCOSITY(Vapour/Liquid/Water) | (Gas/liquid) |  |  | (cP) |  |  | 0.011/8.654/0.69 |  |  |  | 0.011/5.99/0.77 |  |  |  | 0.011/7.403/0.58
|  | 21 | DENSITY(Vapour/Liquid/Water) | (Gas/liquid) |  |  | (Kg/m3) |  |  | 13.07/863.1/1172 |  |  |  | 13.6/823.9/1177 |  |  |  | 13.8/856.4/1164
|  | 22 | PIPING CORROSION ALLOWANCE |  |  |  | (mm) |  |  | 3 |  |  |  | 3 |  |  |  | 3
|  | 23 | WATER CUT | [6 empty] | 15% |  |  |  | 40% |  |  |  | 15%
|  | 24 | RATE OF CO2 CONTENT | [6 empty] | 0.0290 mole fraction in gas phase |  |  |  | 0.0341 mole fraction in gas phase |  |  |  | 0.0298 mole fraction in gas phase
|  | 25 | RATE OF CHLORIDE CONTENT | [6 empty] | - |  |  |  | - |  |  |  | -
|  | 26 | [7 empty] | - |  |  |  | - |  |  |  | -
PROBE & TRANSMITTER |  | 27 | PROBE TYPE/ SHIELD TYPE | [6 empty] | LPR probes (VTC)/ required (VTA) |  |  |  | LPR probes (VTC)/ required (VTA) |  |  |  | LPR probes (VTC)/ required (VTA)
|  | 28 | PROBE INSERTION LENGTH | [6 empty] | VTA |  |  |  | VTA |  |  |  | VTA
|  | 29 | PROBE HOLDER | [6 empty] | Yes |  |  |  | Yes |  |  |  | Yes
|  | 30 | PROBE MATERIAL | [6 empty] | ASTM A 106-Gr.B (Note 4) |  |  |  | ASTM A 106-Gr.B (Note 4) |  |  |  | ASTM A 106-Gr.B (Note 4)
|  | 31 | MOUNTING POSITION | [6 empty] | Top of line |  |  |  | Top of line |  |  |  | Top of line
|  | 32 | ENCLOSURE MATERIAL | [6 empty] | VTA |  |  |  | VTA |  |  |  | VTA
|  | 33 | MEASURING RANGE | [6 empty] | VTA |  |  |  | VTA |  |  |  | VTA
|  | 34 | OUTPUT SIGNAL | [6 empty] | (Note 13 in General Note) |  |  |  | (Note 13 in General Note) |  |  |  | (Note 13 in General Note)
|  | 35 | COMMUNICATION PROTOCOL | [6 empty] | (Note 13 in General Note) |  |  |  | (Note 13 in General Note) |  |  |  | (Note 13 in General Note)
|  | 36 | POWER SUPPLY | [6 empty] | (Note 13 in General Note) |  |  |  | (Note 13 in General Note) |  |  |  | (Note 13 in General Note)
|  | 37 | ACCURACY | [6 empty] | (Note 13 in General Note) |  |  |  | (Note 13 in General Note) |  |  |  | (Note 13 in General Note)
|  | 38 | INTEGRAL INDICATOR | [6 empty] | No |  |  |  | No |  |  |  | No
|  | 39 | Ex PROTECTION | [6 empty] | Eex "ia" |  |  |  | Eex "ia" |  |  |  | Eex "ia"
|  | 40 | INGRESS PROTECTION | [6 empty] | IP 65 |  |  |  | IP 65 |  |  |  | IP 65
|  | 41 | CABLE ENTRY | [6 empty] | ISO M20 x 1.5 |  |  |  | ISO M20 x 1.5 |  |  |  | ISO M20 x 1.5
|  | 42 | [7 empty] | Retrievable Type |  |  |  | Retrievable Type |  |  |  | Retrievable Type
COUPON |  | 43 | COUPON TYPE | [6 empty] | N/A |  |  |  | N/A |  |  |  | N/A
|  | 44 | COUPON MATRIAL | [6 empty] | N/A |  |  |  | N/A |  |  |  | N/A
|  | 45 | COUPON HOLDER (Note 6) | [6 empty] | N/A |  |  |  | N/A |  |  |  | N/A
|  | 46 | HOLDER MATERIAL | [6 empty] | N/A |  |  |  | N/A |  |  |  | N/A
|  | 47 | HOLDER LENGTH | [6 empty] | N/A |  |  |  | N/A |  |  |  | N/A
|  | 48 | COUPON INSERTION LENGTH | [6 empty] | N/A |  |  |  | N/A |  |  |  | N/A
|  | 49 | [7 empty] | N/A |  |  |  | N/A |  |  |  | N/A
|  | 50 | STYLE | [6 empty] | N/A |  |  |  | N/A |  |  |  | N/A
ACCESS FITTING (Note 5) |  | 51 | PROCESS CONNECTION | [6 empty] | 2", Flare Weld Type |  |  |  | 2", Flare Weld Type |  |  |  | 2", Flare Weld Type
|  | 52 | MOUNTING POSITION | [6 empty] | at 12'O Clock (Note 8 in General Note) |  |  |  | at 12'O Clock (Note 8 in General Note) |  |  |  | at 12'O Clock (Note 8 in General Note)
|  | 53 | BRANCH STANDOUT LENGTH | [6 empty] | (Note 2) |  |  |  | (Note 2) |  |  |  | (Note 2)
|  | 54 | FITTING PLUG | [6 empty] | Hollow Plug |  |  |  | Hollow Plug |  |  |  | Hollow Plug
|  | 55 | MATERIAL | [6 empty] | ASTM A 106-Gr.B (Note 4) |  |  |  | ASTM A 106-Gr.B (Note 4) |  |  |  | ASTM A 106-Gr.B (Note 4)
|  | 56 | PROTECTIVE COVER | [6 empty] | Required |  |  |  | Required |  |  |  | Required
|  | 57 | RETRACTABLE TOOL | [6 empty] | Required(Note 3) |  |  |  | Required(Note 3) |  |  |  | Required(Note 3)
|  | 58 | SERVICE VALVE | [6 empty] | Required(Note 3) |  |  |  | Required(Note 3) |  |  |  | Required(Note 3)
OTHER |  | 59 | MANUFACTURE | [6 empty] | Will Be Finalized Later |  |  |  | Will Be Finalized Later |  |  |  | Will Be Finalized Later
|  | 60 | MODEL NO. | [6 empty] | Will Be Finalized Later |  |  |  | Will Be Finalized Later |  |  |  | Will Be Finalized Later
|  | 61 | TAG PLATE | [6 empty] | Required |  |  |  | Required |  |  |  | Required
|  | 62 | WAKE FREQUENCY STANDARD (NOTE 2) | [6 empty] | Required as per ASME PTC 19.3 |  |  |  | Required as per ASME PTC 19.3 |  |  |  | Required as per ASME PTC 19.3
| NOTES : | VTA : VENDOR TO ADVISE | [5 empty] | VTC : VENDOR TO CONFIRM | [7 empty] | N/A : NOT APPLICABLE
(1) All process data will be finalized later.
(2) Wake frequency analysis (stress calculation) according to ASME Power Test Code 19.3 shall be done & submitted by vendor.
(3) One set of retriever and service valve is common to all CC's fittings.
(4) Piping class, pipe schedule and materials related to Piping Material Specification, will be finalized after confirmation of this document.
(5) High pressure access fitting to be supplied by vendor.
(6) Length of stem holder for installation in 12 O 'clock due to liquid service, to be the way that measure the corrosion at the bottom of line.
D02
D02
D02
D02

## CP(2)
NISOC |  |  |  |  | نگهداشت و افزایش تولید میدان نفتی بینک فعالیت های رو زمینی در بستههای کاری تحت الارض ساخت موقعیت چاه، تأسیسات سرچاهی، خطوط جرياني، تسهیلات برق‌رسانی مربوط به موقعیت W007S و توسعه چندراهه کلاستر بینک
DATA SHEETS FOR CORROSION COUPON / PROBE - EXTENTION OF BINAK B/C MANIFOLD
شماره پیمان: |  |  |  |  | پروژه | بسته کاری | صادرکننده |  | تسهیلات |  | رشته | نوع مدرک | سریال |  | نسخه |  | شماره صفحه: 8 از 8
9184 – 073 - 053 |  |  |  |  | BK | W007S | PEDCO |  | 110 |  | IN | DT | 0009 |  | D02
CORROSION PROBE
GENERAL |  | 1 | TAG NO | [6 empty] | CP-1701D |  |  |  | CP-1701E |  |  |  | CP-1701F
|  | 2 | P&ID NO. | [6 empty] | BK-W007S-PEDCO-110-PR-PI-0001 (4/6) |  |  |  | BK-W007S-PEDCO-110-PR-PI-0001 (5/6) |  |  |  | BK-W007S-PEDCO-110-PR-PI-0001 (5/6)
|  | 3 | SERVICE | [6 empty] | FROM BINAK WELL NO. W028 |  |  |  | FROM BINAK WELL NO. W035 |  |  |  | FROM BINAK WELL NO. W007S
|  | 4 | LINE NO. | [6 empty] | CRD-110-171D-FN05-4"-PT |  |  |  | CRD-110-171E-FN05-4"-PT |  |  |  | CRD-110-171F-FN05-4"-PT
|  | 5 | LINE SIZE / SCHEDULE | [6 empty] | 4" , SCH. 80 (Note 4) |  |  |  | 4" , SCH. 80 (Note 4) |  |  |  | 4" , SCH. 80 (Note 4)
|  | 6 | LINE/EQUIPMENT MATERIAL | [6 empty] | ASTM A 106-Gr.B (Note 4) |  |  |  | ASTM A 106-Gr.B (Note 4) |  |  |  | ASTM A 106-Gr.B (Note 4)
|  | 7 | PIPING CLASS | [6 empty] | FN05 (Note 4) |  |  |  | FN05 (Note 4) |  |  |  | FN05 (Note 4)
|  | 8 | AREA CLASSIFICATION | [6 empty] | Zone 2,IIB T4 |  |  |  | Zone 2,IIB T4 |  |  |  | Zone 2,IIB T4
|  | 9 | NACE COMPLIANCE (as per NACE MR0175/ISO 15156) | [6 empty] | Required |  |  |  | Required |  |  |  | Required
PROCESS DATA (NOTE 1) |  | 10 | FLUID | [6 empty] | Crude Oil |  |  |  | Crude Oil |  |  |  | Crude Oil
|  | 11 | PHASE | [6 empty] | 3 phase (Crude oil/Water/Vapour) |  |  |  | 3 phase (Crude oil/Water/Vapour) |  |  |  | 3 phase (Crude oil/Water/Vapour)
|  | 12 | DESIGN PRESSURE |  |  |  | (barg) |  |  | 93 |  |  |  | 93 |  |  |  | 93
|  | 13 | OPERATING. PRESSURE |  |  |  | (barg) |  |  | 12.78 |  |  |  | 12.78 |  |  |  | 12.78
|  | 14 | DESIGN TEMPERATURE |  |  |  | (°C) |  |  | 85 |  |  |  | 85 |  |  |  | 85
|  | 15 | MIN DESIGN METAL TEMPERATURE |  |  |  | (°C) |  |  | -5 |  |  |  | -5 |  |  |  | -5
|  | 16 | OPERATING TEMPERATURE |  |  |  | (°C) |  |  | (32.15 - 44.41) |  |  |  | (27.31 - 40.71) |  |  |  | (22.21 - 41.52)
|  | 17 | MAX FLOW |  |  |  | (Kg/hr) |  |  | 29036.5 |  |  |  | 29036.5 |  |  |  | 11614.6
|  | 18 | NORMAL FLOW |  |  |  | (Kg/hr) |  |  | - |  |  |  | - |  |  |  | -
|  | 19 | MEAN VELOCITY |  |  |  | (m/s) |  |  | 3.9668 |  |  |  | 3.879 |  |  |  | 1.5616
|  | 20 | VISCOSITY(Vapour/Liquid/Water) | (Gas/liquid) |  |  | (cP) |  |  | 0.012/5.17/0.60 |  |  |  | 0.012/5.386/0.64 |  |  |  | 0.012/5.33/0.63
|  | 21 | DENSITY(Vapour/Liquid/Water) | (Gas/liquid) |  |  | (Kg/m3) |  |  | 13.6/816.4/1165 |  |  |  | 13.6/818.6/1169 |  |  |  | 13.6/818/1168
|  | 22 | PIPING CORROSION ALLOWANCE |  |  |  | (mm) |  |  | 3 |  |  |  | 3 |  |  |  | 3
|  | 23 | WATER CUT | [6 empty] | 40% |  |  |  | 40% |  |  |  | 40%
|  | 24 | RATE OF CO2 CONTENT | [6 empty] | 0.0341 mole fraction in gas phase |  |  |  | 0.0342 mole fraction in gas phase |  |  |  | 0.0342 mole fraction in gas phase
|  | 25 | RATE OF CHLORIDE CONTENT | [6 empty] | - |  |  |  | - |  |  |  | -
|  | 26 | [7 empty] | - |  |  |  | - |  |  |  | -
PROBE & TRANSMITTER |  | 27 | PROBE TYPE/ SHIELD TYPE | [6 empty] | LPR probes (VTC)/ required (VTA) |  |  |  | LPR probes (VTC)/ required (VTA) |  |  |  | LPR probes (VTC)/ required (VTA)
|  | 28 | PROBE INSERTION LENGTH | [6 empty] | VTA |  |  |  | VTA |  |  |  | VTA
|  | 29 | PROBE HOLDER | [6 empty] | Yes |  |  |  | Yes |  |  |  | Yes
|  | 30 | PROBE MATERIAL | [6 empty] | ASTM A 106-Gr.B (Note 4) |  |  |  | ASTM A 106-Gr.B (Note 4) |  |  |  | ASTM A 106-Gr.B (Note 4)
|  | 31 | MOUNTING POSITION | [6 empty] | Top of line |  |  |  | Top of line |  |  |  | Top of line
|  | 32 | ENCLOSURE MATERIAL | [6 empty] | VTA |  |  |  | VTA |  |  |  | VTA
|  | 33 | MEASURING RANGE | [6 empty] | VTA |  |  |  | VTA |  |  |  | VTA
|  | 34 | OUTPUT SIGNAL | [6 empty] | (Note 13 in General Note) |  |  |  | (Note 13 in General Note) |  |  |  | (Note 13 in General Note)
|  | 35 | COMMUNICATION PROTOCOL | [6 empty] | (Note 13 in General Note) |  |  |  | (Note 13 in General Note) |  |  |  | (Note 13 in General Note)
|  | 36 | POWER SUPPLY | [6 empty] | (Note 13 in General Note) |  |  |  | (Note 13 in General Note) |  |  |  | (Note 13 in General Note)
|  | 37 | ACCURACY | [6 empty] | (Note 13 in General Note) |  |  |  | (Note 13 in General Note) |  |  |  | (Note 13 in General Note)
|  | 38 | INTEGRAL INDICATOR | [6 empty] | No |  |  |  | No |  |  |  | No
|  | 39 | Ex PROTECTION | [6 empty] | Eex "ia" |  |  |  | Eex "ia" |  |  |  | Eex "ia"
|  | 40 | INGRESS PROTECTION | [6 empty] | IP 65 |  |  |  | IP 65 |  |  |  | IP 65
|  | 41 | CABLE ENTRY | [6 empty] | ISO M20 x 1.5 |  |  |  | ISO M20 x 1.5 |  |  |  | ISO M20 x 1.5
|  | 42 | [7 empty] | Retrievable Type |  |  |  | Retrievable Type |  |  |  | Retrievable Type
COUPON |  | 43 | COUPON TYPE | [6 empty] | N/A |  |  |  | N/A |  |  |  | N/A
|  | 44 | COUPON MATRIAL | [6 empty] | N/A |  |  |  | N/A |  |  |  | N/A
|  | 45 | COUPON HOLDER (Note 6) | [6 empty] | N/A |  |  |  | N/A |  |  |  | N/A
|  | 46 | HOLDER MATERIAL | [6 empty] | N/A |  |  |  | N/A |  |  |  | N/A
|  | 47 | HOLDER LENGTH | [6 empty] | N/A |  |  |  | N/A |  |  |  | N/A
|  | 48 | COUPON INSERTION LENGTH | [6 empty] | N/A |  |  |  | N/A |  |  |  | N/A
|  | 49 | [7 empty] | N/A |  |  |  | N/A |  |  |  | N/A
|  | 50 | STYLE | [6 empty] | N/A |  |  |  | N/A |  |  |  | N/A
ACCESS FITTING (Note 5) |  | 51 | PROCESS CONNECTION | [6 empty] | 2", Flare Weld Type |  |  |  | 2", Flare Weld Type |  |  |  | 2", Flare Weld Type
|  | 52 | MOUNTING POSITION | [6 empty] | at 12'O Clock (Note 8 in General Note) |  |  |  | at 12'O Clock (Note 8 in General Note) |  |  |  | at 12'O Clock (Note 8 in General Note)
|  | 53 | BRANCH STANDOUT LENGTH | [6 empty] | (Note 2) |  |  |  | (Note 2) |  |  |  | (Note 2)
|  | 54 | FITTING PLUG | [6 empty] | Hollow Plug |  |  |  | Hollow Plug |  |  |  | Hollow Plug
|  | 55 | MATERIAL | [6 empty] | ASTM A 106-Gr.B (Note 4) |  |  |  | ASTM A 106-Gr.B (Note 4) |  |  |  | ASTM A 106-Gr.B (Note 4)
|  | 56 | PROTECTIVE COVER | [6 empty] | Required |  |  |  | Required |  |  |  | Required
|  | 57 | RETRACTABLE TOOL | [6 empty] | Required(Note 3) |  |  |  | Required(Note 3) |  |  |  | Required(Note 3)
|  | 58 | SERVICE VALVE | [6 empty] | Required(Note 3) |  |  |  | Required(Note 3) |  |  |  | Required(Note 3)
OTHER |  | 59 | MANUFACTURE | [6 empty] | Will Be Finalized Later |  |  |  | Will Be Finalized Later |  |  |  | Will Be Finalized Later
|  | 60 | MODEL NO. | [6 empty] | Will Be Finalized Later |  |  |  | Will Be Finalized Later |  |  |  | Will Be Finalized Later
|  | 61 | TAG PLATE | [6 empty] | Required |  |  |  | Required |  |  |  | Required
|  | 62 | WAKE FREQUENCY STANDARD (NOTE 2) | [6 empty] | Required as per ASME PTC 19.3 |  |  |  | Required as per ASME PTC 19.3 |  |  |  | Required as per ASME PTC 19.3
| NOTES : | VTA : VENDOR TO ADVISE | [5 empty] | VTC : VENDOR TO CONFIRM | [7 empty] | N/A : NOT APPLICABLE
(1) All process data will be finalized later.
(2) Wake frequency analysis (stress calculation) according to ASME Power Test Code 19.3 shall be done & submitted by vendor.
(3) One set of retriever and service valve is common to all CC's fittings.
(4) Piping class, pipe schedule and materials related to Piping Material Specification, will be finalized after confirmation of this document.
(5) High pressure access fitting to be supplied by vendor.
(6) Length of stem holder for installation in 12 O 'clock due to liquid service, to be the way that measure the corrosion at the bottom of line.
0.011757
D02
D02
D02
D02