## Cover
NISOC |  |  | نگهداشت و افزایش تولید میدان نفتی بینک بستههای کاری تحتالارض احداث خطوط انتقال گاز/مایعات گازی از ايستگاه تقويت فشار گاز بينك تا ايستگاه تزريق گاز سياهمكان/واحد بهره برداري بينك
DATA SHEETS FOR PIG SIGNALER
شماره پیمان: |  |  | پروژه |  | بسته کاری | صادرکننده | تسهیلات |  | رشته | نوع مدرک | سریال | نسخه |  | شماره صفحه: 1 از 7
9184 – 073 - 053 |  |  | BK |  | PPL | PEDCO | 320 |  | IN | DT | 0010 | D03
طرح نگهداشت و افزایش تولید 27 مخزن
DATA SHEETS FOR PIG SIGNALER نگهداشت و افزایش تولید میدان نفتی بینک
D03 |  | JUN.2023 |  | AFC |  |  |  | P.Hajisadeghi |  |  | M.Fakharian |  | A.M.Mohseni
D02 |  | NOV.2022 |  | IFA |  |  |  | P.Hajisadeghi |  |  | M.Fakharian |  | M.Mehrshad
D01 |  | APR.2022 |  | IFA |  |  |  | P.Hajisadeghi |  |  | M.Fakharian |  | M.Mehrshad
D00 |  | JAN.2022 |  | IFC |  |  |  | P.Hajisadeghi |  |  | M.Fakharian |  | M.Mehrshad
Rev. |  | Date |  | Purpose of Issue / Status |  |  |  | Prepared by: |  |  | Checked by: |  | Approved by: |  | CLIENT Approval
Class: 1 |  |  |  | CLIENT Doc. Number: F9Z-708587
status: | IDC: Inter-Discipline Check
IFC: Issued For Comment
IFA: Issued For Approval
AFD: Approved For Design
AFC: Approved For Construction
AFP: Approved For Purchase
AFQ: Approved For Quotation
IFI: Issued For Information
AB-R: As-Built for CLIENT Review
AB-A: As-Built –Approved

## REVISION
NISOC |  |  | نگهداشت و افزایش تولید میدان نفتی بینک بستههای کاری تحتالارض احداث خطوط انتقال گاز/مایعات گازی از ايستگاه تقويت فشار گاز بينك تا ايستگاه تزريق گاز سياهمكان/واحد بهره برداري بينك
DATA SHEETS FOR PIG SIGNALER
شماره پیمان: |  |  | پروژه | بسته کاری |  | صادرکننده | تسهیلات | رشته | نوع مدرک | سریال |  | نسخه |  | شماره صفحه: 2 از 7
9184 – 073 - 053 |  |  | BK | PPL |  | PEDCO | 320 | IN | DT | 0010 |  | D03
REVISION RECORD SHEET
Page | D00 | D01 | D02 |  | D03 |  | D04 |  | Page |  | D00 |  | D01 |  | D02 | D03 | D04
1 | X | X | X |  | X |  |  |  | 65
2 | X | X | X |  | X |  |  |  | 66
3 | X | X | [6 empty] | 67
4 | X | X | [6 empty] | 68
5 | X | X | X | [5 empty] | 69
6 | X | X | X |  | X |  |  |  | 70
7 | X | X | X |  | X |  |  |  | 71
8 | [8 empty] | 72
9 | [8 empty] | 73
10 | [8 empty] | 74
11 | [8 empty] | 75
12 | [8 empty] | 76
13 | [8 empty] | 77
14 | [8 empty] | 78
15 | [8 empty] | 79
16 | [8 empty] | 80
17 | [8 empty] | 81
18 | [8 empty] | 82
19 | [8 empty] | 83
20 | [8 empty] | 84
21 | [8 empty] | 85
22 | [8 empty] | 86
23 | [8 empty] | 87
24 | [8 empty] | 88
25 | [8 empty] | 89
26 | [8 empty] | 90
27 | [8 empty] | 91
28 | [8 empty] | 92
29 | [8 empty] | 93
30 | [8 empty] | 94
31 | [8 empty] | 95
32 | [8 empty] | 96
33 | [8 empty] | 97
34 | [8 empty] | 98
35 | [8 empty] | 99
36 | [8 empty] | 100
37 | [8 empty] | 101
38 | [8 empty] | 102
39 | [8 empty] | 103
40 | [8 empty] | 104
41 | [8 empty] | 105
42 | [8 empty] | 106
43 | [8 empty] | 107
44 | [8 empty] | 108
45 | [8 empty] | 109
46 | [8 empty] | 110
47 | [8 empty] | 111
48 | [8 empty] | 112
49 | [8 empty] | 113
50 | [8 empty] | 114
51 | [8 empty] | 115
52 | [8 empty] | 116
53 | [8 empty] | 117
54 | [8 empty] | 118
55 | [8 empty] | 119
56 | [8 empty] | 120
57 | [8 empty] | 121
58 | [8 empty] | 122
59 | [8 empty] | 123
60 | [8 empty] | 124
61 | [8 empty] | 125
62 | [8 empty] | 126
63 | [8 empty] | 127
64 | [8 empty] | 128

## REFERENCE
NISOC |  |  | نگهداشت و افزایش تولید میدان نفتی بینک بستههای کاری تحتالارض احداث خطوط انتقال گاز/مایعات گازی از ايستگاه تقويت فشار گاز بينك تا ايستگاه تزريق گاز سياهمكان/واحد بهره برداري بينك
DATA SHEETS FOR PIG SIGNALER
شماره پیمان: |  |  | پروژه | بسته کاری | صادرکننده | تسهیلات | رشته |  | نوع مدرک | سریال | نسخه | شماره صفحه: 3 از 7
9184 – 073 - 053 |  |  | BK | PPL | PEDCO | 320 | IN |  | DT | 0010 | D03
REFERENCE DOCUMENTS :
|  | Instrument & Control System Design Criteria | [5 empty] | BK-PPL-PEDCO-320-IN-DC-0001
|  | P&ID - Gas Pipeline (to Siahmakan G.I. Station) | [5 empty] | BK-PPL-PEDCO-320-PR-PI-0001
|  | P&ID - Condensate Pipeline (to Binak PU) | [5 empty] | BK-PPL-PEDCO-320-PR-PI-0002
|  | Piping Material Specification | [5 empty] | BK-PPL-PEDCO-320-PI-SP-0001
|  | Specification For Instrumentation | [5 empty] | BK-GNRAL-PEDCO-000-IN-SP-0001
|  | Instrument Hook-Up Diagram | [5 empty] | BK-PPL-PEDCO-320-IN-DG-0002
|  | Process Basic of Design | [5 empty] | BK-GNRAL-PEDCO-000-PR-DB-0001

## Note 1
NISOC |  |  | نگهداشت و افزایش تولید میدان نفتی بینک بستههای کاری تحتالارض احداث خطوط انتقال گاز/مایعات گازی از ايستگاه تقويت فشار گاز بينك تا ايستگاه تزريق گاز سياهمكان/واحد بهره برداري بينك
DATA SHEETS FOR PIG SIGNALER
شماره پیمان: |  |  | پروژه | بسته کاری | صادرکننده | تسهیلات | رشته | نوع مدرک | سریال | نسخه | شماره صفحه: 4 از 7
9184 – 073 - 053 |  |  | BK | PPL | PEDCO | 320 | IN | DT | 0010 | D03
NOTES:
1-According to "Process Basic of Design" Document, Environmental Condition For Field Instrumentation of BINAK Complex Shall Be Considered As Per The Following:
Maximum ambient temperature: 50 (°C)
Minimum ambient temperature: 5 (°C)
Maximum steel surface exposed to sun: 85 (°C)
Maximum summer dry bulb: 50 (°C)
Maximum Design relative humidity (%): 100
Minimum Design relative humidity (%): 0
Maximum Design relative humidity (%): 100

## ZI-3201
NISOC |  |  |  | نگهداشت و افزایش تولید میدان نفتی بینک بستههای کاری تحتالارض احداث خطوط انتقال گاز/مایعات گازی از ايستگاه تقويت فشار گاز بينك تا ايستگاه تزريق گاز سياهمكان/واحد بهره برداري بينك
DATA SHEETS FOR PIG SIGNALER
شماره پیمان: |  |  |  | پروژه | بسته کاری | صادرکننده |  | تسهیلات | رشته | نوع مدرک | سریال |  | نسخه |  | شماره صفحه: 5 از 7
9184 – 073 - 053 |  |  |  | BK | PPL | PEDCO |  | 320 | IN | DT | 0010 |  | D03
GENERAL DATA |  | 1 | TAG NO. | [8 empty] | ZI-3201
|  | 2 | P&ID NO. | [8 empty] | BK-PPL-PEDCO-320-PR-PI-0001-D03 (1/3)
|  | 3 | SERVICE | [8 empty] | Pig Launcher (PL-3201)
|  | 4 | LINE NO. |  |  |  | LINE MATERIAL |  |  |  |  | GAS-113-0005-FN05-8"-PT |  |  |  |  | ASTM A106 Gr.B
|  | 5 | LINE SIZE |  |  |  | SCHEDULE |  |  |  |  | 8" |  |  |  | - | SCH.80
|  | 6 | PIPING CLASS | [8 empty] | FN05
|  | 7 | AREA CLASSIFICATION | [8 empty] | Zone 2, IIB T4
|  | 8 | NACE COMPLIANCE | [8 empty] | Yes
PROCESS DATA |  | 9 | FLUID |  |  |  | PHASE |  |  |  |  | Gas |  |  |  | Gas
|  | 10 | FLOW RATE | [8 empty] | 17170.805 | [5 empty] | (Kg/hr)
|  | 11 | DESIGN PRESSURE |  |  |  | OPERATING PRESSURE |  |  |  |  | 62 |  | (barg) |  | 50.9 |  | (barg)
|  | 12 | DESIGN TEMPERATURE |  |  |  | OPERATING TEMPERATURE |  |  |  |  | 85 |  | (°C) |  | 58.3 |  | (°C)
|  | 13 | SPECIFIC GRAVITY | [8 empty] | 1.92
|  | 14 | VISCOSITY | [8 empty] | 0.013 | [5 empty] | (CP)
BODY & ELEMENT |  | 15 | TYPE OF DETECTION | [8 empty] | Intrusive (VTC)
|  | 16 | MECHANICAL (FLAG INDICATION) | [8 empty] | Required
|  | 17 | PIPING NOZZLE PROJECTION | [8 empty] | 162 mm
|  | 18 | VALVE TYPE | [8 empty] | N/A
|  | 19 | DIRECTIVITY | [8 empty] | N/A
|  | 20 | RESET | [8 empty] | Yes (Manual)
|  | 21 | WET PARTS | [8 empty] | 316 Stainless steel
|  | 22 | EXTENSION | [8 empty] | No
|  | 23 | CONNECTION | [8 empty] | 2",600# RF
|  | 24 | FLANGE MATERIAL | [8 empty] | ASTM A105
SWITCH |  | 25 | SWITCH TYPE | [8 empty] | --
|  | 26 | RATING | [8 empty] | N/A
|  | 27 | IP PROTECTION | [8 empty] | IP-65 as minimum
|  | 28 | ELEC. CERTIFICATE | [8 empty] | Zone 2, IIB T4
|  | 29 | ELECTRICAL CONNECTION | [8 empty] | --
|  | 30 | SWITCH ENCLOSURE MATERIAL | [8 empty] | --
31
PURCHASING DATA |  | 32 | MANUFACTURER | [8 empty] | will be finalized later
|  | 33 | MODEL NO. | [8 empty] | will be finalized later
34
35
NOTES :
VTA: Vendor To Advise
1: Ball Valve and all accessories for connecting pig signalers to the pipeline shall be furnished completely by vendor.
2: Mechanical flag shall be clearly visible from a distance of 50 meters.
3: Requirements of BK-PPL-PEDCO-320-PI-SP-0001/ BK-GNRAL-PEDCO-000-PI-SP-0008 and NACE-MR-0175/ISO 15156 shall be covered where in Piping/Pipeline Material Specification recommended.

## ZI-3202
NISOC |  |  |  | نگهداشت و افزایش تولید میدان نفتی بینک بستههای کاری تحتالارض احداث خطوط انتقال گاز/مایعات گازی از ايستگاه تقويت فشار گاز بينك تا ايستگاه تزريق گاز سياهمكان/واحد بهره برداري بينك
DATA SHEETS FOR PIG SIGNALER
شماره پیمان: |  |  |  | پروژه | بسته کاری | صادرکننده |  | تسهیلات | رشته | نوع مدرک | سریال |  | نسخه |  | شماره صفحه: 6 از 7
9184 – 073 - 053 |  |  |  | BK | PPL | PEDCO |  | 320 | IN | DT | 0010 |  | D03
GENERAL DATA |  | 1 | TAG NO. | [8 empty] | ZI-3202
|  | 2 | P&ID NO. | [8 empty] | BK-PPL-PEDCO-320-PR-PI-0001-D03(3/3)
|  | 3 | SERVICE | [8 empty] | Pig Receiver (PR-3201)
|  | 4 | LINE NO. |  |  |  | LINE MATERIAL |  |  |  |  | GAS-113-0011-FN05-8"-PT |  |  |  |  | ASTM A106 Gr.B
|  | 5 | LINE SIZE |  |  |  | SCHEDULE |  |  |  |  | 8" |  |  |  | - | SCH.80
|  | 6 | PIPING CLASS | [8 empty] | FN05
|  | 7 | AREA CLASSIFICATION | [8 empty] | Zone 2, IIB T4
|  | 8 | NACE COMPLIANCE | [8 empty] | Yes
PROCESS DATA |  | 9 | FLUID |  |  |  | PHASE |  |  |  |  | Gas |  |  |  | Gas
|  | 10 | FLOW RATE | [8 empty] | 17170.805 | [5 empty] | (Kg/hr)
|  | 11 | DESIGN PRESSURE |  |  |  | OPERATING PRESSURE |  |  |  |  | 62 |  | (barg) |  | 40 |  | (barg)
|  | 12 | DESIGN TEMPERATURE |  |  |  | OPERATING TEMPERATURE |  |  |  |  | 85 |  | (°C) |  | 31.3 |  | (°C)
|  | 13 | SPECIFIC GRAVITY | [8 empty] | 1.69
|  | 14 | VISCOSITY | [8 empty] | 0.01 | [5 empty] | (CP)
BODY & ELEMENT |  | 15 | TYPE OF DETECTION | [8 empty] | Intrusive (VTC)
|  | 16 | MECHANICAL (FLAG INDICATION) | [8 empty] | Required
|  | 17 | PIPING NOZZLE PROJECTION | [8 empty] | 162 mm
|  | 18 | VALVE TYPE | [8 empty] | N/A
|  | 19 | DIRECTIVITY | [8 empty] | N/A
|  | 20 | RESET | [8 empty] | Yes (Manual)
|  | 21 | WET PARTS | [8 empty] | 316 Stainless steel
|  | 22 | EXTENSION | [8 empty] | No
|  | 23 | CONNECTION | [8 empty] | 2",600# RF
|  | 24 | FLANGE MATERIAL | [8 empty] | ASTM A105
SWITCH |  | 25 | SWITCH TYPE | [8 empty] | --
|  | 26 | RATING | [8 empty] | N/A
|  | 27 | IP PROTECTION | [8 empty] | IP-65 as minimum
|  | 28 | ELEC. CERTIFICATE | [8 empty] | Zone 2, IIB T4
|  | 29 | ELECTRICAL CONNECTION | [8 empty] | --
|  | 30 | SWITCH ENCLOSURE MATERIAL | [8 empty] | --
31
PURCHASING DATA |  | 32 | MANUFACTURER | [8 empty] | will be finalized later
|  | 33 | MODEL NO. | [8 empty] | will be finalized later
34
35
NOTES :
VTA: Vendor To Advise
1: Ball Valve and all accessories for connecting pig signalers to the pipeline shall be furnished completely by vendor.
2: Mechanical flag shall be clearly visible from a distance of 50 meters.
3: Requirements of BK-PPL-PEDCO-320-PI-SP-0001/ BK-GNRAL-PEDCO-000-PI-SP-0008 and NACE-MR-0175/ISO 15156 shall be covered where in Piping/Pipeline Material Specification recommended.
D03

## ZI-3203
NISOC |  |  |  | نگهداشت و افزایش تولید میدان نفتی بینک بستههای کاری تحتالارض احداث خطوط انتقال گاز/مایعات گازی از ايستگاه تقويت فشار گاز بينك تا ايستگاه تزريق گاز سياهمكان/واحد بهره برداري بينك
DATA SHEETS FOR PIG SIGNALER
شماره پیمان: |  |  |  | پروژه | بسته کاری | صادرکننده |  | تسهیلات | رشته | نوع مدرک | سریال |  | نسخه |  | شماره صفحه: 7 از 7
9184 – 073 - 053 |  |  |  | BK | PPL | PEDCO |  | 320 | IN | DT | 0010 |  | D03
GENERAL DATA |  | 1 | TAG NO. | [8 empty] | ZI-3203
|  | 2 | P&ID NO. | [8 empty] | BK-PPL-PEDCO-320-PR-PI-0001-D03 (3/3)
|  | 3 | SERVICE | [8 empty] | On Pig Receiver (PR-3201)
|  | 4 | LINE NO. |  |  |  | LINE MATERIAL |  |  |  |  | - |  |  |  |  | -
|  | 5 | LINE SIZE |  |  |  | SCHEDULE |  |  |  |  | - |  |  |  | - | -
|  | 6 | PIPING CLASS | [8 empty] | FN05
|  | 7 | AREA CLASSIFICATION | [8 empty] | Zone 2, IIB T4
|  | 8 | NACE COMPLIANCE | [8 empty] | Yes
PROCESS DATA |  | 9 | FLUID |  |  |  | PHASE |  |  |  |  | Gas |  |  |  | Gas
|  | 10 | FLOW RATE | [8 empty] | 17170.805 | [5 empty] | (Kg/hr)
|  | 11 | DESIGN PRESSURE |  |  |  | OPERATING PRESSURE |  |  |  |  | 62 |  | (barg) |  | 40 |  | (barg)
|  | 12 | DESIGN TEMPERATURE |  |  |  | OPERATING TEMPERATURE |  |  |  |  | 85 |  | (°C) |  | 31.3 |  | (°C)
|  | 13 | SPECIFIC GRAVITY | [8 empty] | 1.69
|  | 14 | VISCOSITY | [8 empty] | 0.01 | [5 empty] | (CP)
BODY & ELEMENT |  | 15 | TYPE OF DETECTION | [8 empty] | Intrusive (VTC)
|  | 16 | MECHANICAL (FLAG INDICATION) | [8 empty] | Required
|  | 17 | PIPING NOZZLE PROJECTION | [8 empty] | 162 mm
|  | 18 | VALVE TYPE | [8 empty] | N/A
|  | 19 | DIRECTIVITY | [8 empty] | N/A
|  | 20 | RESET | [8 empty] | Yes (Manual)
|  | 21 | WET PARTS | [8 empty] | 316 Stainless steel
|  | 22 | EXTENSION | [8 empty] | No
|  | 23 | CONNECTION | [8 empty] | 2",600# RF
|  | 24 | FLANGE MATERIAL | [8 empty] | ASTM A105
SWITCH |  | 25 | SWITCH TYPE | [8 empty] | --
|  | 26 | RATING | [8 empty] | N/A
|  | 27 | IP PROTECTION | [8 empty] | IP-65 as minimum
|  | 28 | ELEC. CERTIFICATE | [8 empty] | Zone 2, IIB T4
|  | 29 | ELECTRICAL CONNECTION | [8 empty] | --
|  | 30 | SWITCH ENCLOSURE MATERIAL | [8 empty] | --
|  | 31 | -- | [8 empty] | --
PURCHASING DATA |  | 32 | MANUFACTURER | [8 empty] | will be finalized later
|  | 33 | MODEL NO. | [8 empty] | will be finalized later
34
35
NOTES :
VTA: Vendor To Advise
1: Ball Valve and all accessories for connecting pig signalers to the pipeline shall be furnished completely by vendor.
2: Mechanical flag shall be clearly visible from a distance of 50 meters.
3: Requirements of BK-PPL-PEDCO-320-PI-SP-0001/ BK-GNRAL-PEDCO-000-PI-SP-0008 and NACE-MR-0175/ISO 15156 shall be covered where in Piping/Pipeline Material Specification recommended.
D03