## Cover
NISOC |  |  |  | نگهداشت و افزایش تولید میدان نفتی بینک بستههای کاری تحتالارض احداث خطوط انتقال گاز/مایعات گازی از ايستگاه تقويت فشار گاز بينك تا ايستگاه تزريق گاز سياهمكان/واحد بهره برداري بينك
DATA SHEETS FOR CORROSION COUPON/ PROBE
شماره پیمان: |  |  |  | پروژه |  | بسته کاری | صادرکننده | تسهیلات |  | رشته | نوع مدرک | سریال | نسخه |  | شماره صفحه: 1 از 6
9184 – 073 - 053 |  |  |  | BK |  | PPL | PEDCO | 320 |  | IN | DT | 0009 | D02
طرح نگهداشت و افزایش تولید 27 مخزن
DATA SHEETS FOR CORROSION COUPON/ PROBE نگهداشت و افزایش تولید میدان نفتی بینک
D02 |  |  | JUN.2023 |  | AFC |  |  |  | P.Hajisadeghi |  |  | M.Fakharian |  | A.M.Mohseni
D01 |  |  | APR.2022 |  | IFA |  |  |  | P.Hajisadeghi |  |  | M.Fakharian |  | M.Mehrshad
D00 |  |  | JAN.2022 |  | IFC |  |  |  | P.Hajisadeghi |  |  | M.Fakharian |  | M.Mehrshad
Rev. |  |  | Date |  | Purpose of Issue / Status |  |  |  | Prepared by: |  |  | Checked by: |  | Approved by: |  | CLIENT Approval
Class: 2 | 1 |  |  |  | CLIENT Doc. Number: F9Z-708586
status: |  | IDC: Inter-Discipline Check
IFC: Issued For Comment
IFA: Issued For Approval
AFD: Approved For Design
AFC: Approved For Construction
AFP: Approved For Purchase
AFQ: Approved For Quotation
IFI: Issued For Information
AB-R: As-Built for CLIENT Review
AB-A: As-Built –Approved

## REVISION
NISOC |  |  | نگهداشت و افزایش تولید میدان نفتی بینک بستههای کاری تحتالارض احداث خطوط انتقال گاز/مایعات گازی از ايستگاه تقويت فشار گاز بينك تا ايستگاه تزريق گاز سياهمكان/واحد بهره برداري بينك
DATA SHEETS FOR CORROSION COUPON/ PROBE
شماره پیمان: |  |  | پروژه | بسته کاری |  | صادرکننده | تسهیلات | رشته | نوع مدرک | سریال |  | نسخه |  | شماره صفحه: 2 از 6
9184 – 073 - 053 |  |  | BK | PPL |  | PEDCO | 320 | IN | DT | 0009 |  | D02
REVISION RECORD SHEET
Page | D00 | D01 | D02 |  | D03 |  | D04 |  | Page |  | D00 |  | D01 |  | D02 | D03 | D04
1 | X | X | X | [5 empty] | 65
2 | X | X | X | [5 empty] | 66
3 | X | X | [6 empty] | 67
4 | X | X | [6 empty] | 68
5 | X | X | X | [5 empty] | 69
6 | X | X | X | [5 empty] | 70
7 | [8 empty] | 71
8 | [8 empty] | 72
9 | [8 empty] | 73
10 | [8 empty] | 74
11 | [8 empty] | 75
12 | [8 empty] | 76
13 | [8 empty] | 77
14 | [8 empty] | 78
15 | [8 empty] | 79
16 | [8 empty] | 80
17 | [8 empty] | 81
18 | [8 empty] | 82
19 | [8 empty] | 83
20 | [8 empty] | 84
21 | [8 empty] | 85
22 | [8 empty] | 86
23 | [8 empty] | 87
24 | [8 empty] | 88
25 | [8 empty] | 89
26 | [8 empty] | 90
27 | [8 empty] | 91
28 | [8 empty] | 92
29 | [8 empty] | 93
30 | [8 empty] | 94
31 | [8 empty] | 95
32 | [8 empty] | 96
33 | [8 empty] | 97
34 | [8 empty] | 98
35 | [8 empty] | 99
36 | [8 empty] | 100
37 | [8 empty] | 101
38 | [8 empty] | 102
39 | [8 empty] | 103
40 | [8 empty] | 104
41 | [8 empty] | 105
42 | [8 empty] | 106
43 | [8 empty] | 107
44 | [8 empty] | 108
45 | [8 empty] | 109
46 | [8 empty] | 110
47 | [8 empty] | 111
48 | [8 empty] | 112
49 | [8 empty] | 113
50 | [8 empty] | 114
51 | [8 empty] | 115
52 | [8 empty] | 116
53 | [8 empty] | 117
54 | [8 empty] | 118
55 | [8 empty] | 119
56 | [8 empty] | 120
57 | [8 empty] | 121
58 | [8 empty] | 122
59 | [8 empty] | 123
60 | [8 empty] | 124
61 | [8 empty] | 125
62 | [8 empty] | 126
63 | [8 empty] | 127
64 | [8 empty] | 128

## REFERENCE
NISOC |  |  | نگهداشت و افزایش تولید میدان نفتی بینک بستههای کاری تحتالارض احداث خطوط انتقال گاز/مایعات گازی از ايستگاه تقويت فشار گاز بينك تا ايستگاه تزريق گاز سياهمكان/واحد بهره برداري بينك
DATA SHEETS FOR CORROSION COUPON/ PROBE
شماره پیمان: |  |  | پروژه | بسته کاری |  | صادرکننده | تسهیلات | رشته |  | نوع مدرک | سریال | نسخه | شماره صفحه: 3 از 6
9184 – 073 - 053 |  |  | BK | PPL |  | PEDCO | 320 | IN |  | DT | 0009 | D02
REFERENCE DOCUMENTS :
| 1) | Instrument & Control System Design Criteria | [7 empty] | BK-PPL-PEDCO-320-IN-DC-0001_D02
| 2) | P&ID - Gas Pipeline (to Siahmakan G.I. Station) | [7 empty] | BK-PPL-PEDCO-320-PR-PI-0001_D02
| 3) | P&ID - Condensate Pipeline (to Binak PU) | [7 empty] | BK-PPL-PEDCO-320-PR-PI-0002_D01
| 4) | Piping Material Specification | [7 empty] | BK-PPL-PEDCO-320-PI-SP-0001_D01
| 5) | Pipeline Material Specification | [7 empty] | BK-PPL-PEDCO-320-PL-SP-0001
| 6) | Specification For Instrumentation | [7 empty] | BK-GNRAL-PEDCO-000-IN-SP-0001_D03
| 7) | Instrument Hook-Up Diagram | [7 empty] | BK-PPL-PEDCO-320-IN-DG-0002_D00
FLUID COMPOSITION :
[5 empty] | SUMMER |  |  |  | WINTER
|  | Master Comp Mole Frac (H2S) |  |  | 0.053973 |  |  |  | 0.046603
|  | Master Comp Mole Frac (Nitrogen) |  |  | 0.0030171 |  |  |  | 0.0031145
|  | Master Comp Mole Frac (CO2) |  |  | 0.031898 |  |  |  | 0.025261
|  | Master Comp Mole Frac (Methane) |  |  | 0.64606 |  |  |  | 0.74293
|  | Master Comp Mole Frac (Ethane) |  |  | 0.13904 |  |  |  | 0.11472
|  | Master Comp Mole Frac (Propane) |  |  | 0.078135 |  |  |  | 0.047542
|  | Master Comp Mole Frac (i-Butane) |  |  | 0.0084541 |  |  |  | 0.0039414
|  | Master Comp Mole Frac (n-Butane) |  |  | 0.018787 |  |  |  | 0.0081573
|  | Master Comp Mole Frac (i-Pentane) |  |  | 0.0069993 |  |  |  | 0.0030556
|  | Master Comp Mole Frac (n-Pentane) |  |  | 0.0038095 |  |  |  | 0.0014533
|  | Master Comp Mole Frac (n-Hexane) |  |  | 0.0066232 |  |  |  | 0.0022336
|  | Master Comp Mole Frac (n-Heptane) |  |  | 0.0019785 |  |  |  | 0.00054454
|  | Master Comp Mole Frac (n-Octane) |  |  | 0.0006027 |  |  |  | 0.00015004
|  | Master Comp Mole Frac (n-Nonane) |  |  | 0.00030027 |  |  |  | 7.13e-05
|  | Master Comp Mole Frac (n-Decane) |  |  | 0.00010008 |  |  |  | 0
|  | Master Comp Mole Frac (n-C11) |  |  | 0 |  |  |  | 0
|  | Master Comp Mole Frac (H2O) |  |  | 0.00022237 |  |  |  | 0.00022966
|  | Master Comp Mole Frac (TEGlycol) |  |  | 0 |  |  |  | 0

## Notes
NISOC |  |  | نگهداشت و افزایش تولید میدان نفتی بینک بستههای کاری تحتالارض احداث خطوط انتقال گاز/مایعات گازی از ايستگاه تقويت فشار گاز بينك تا ايستگاه تزريق گاز سياهمكان/واحد بهره برداري بينك
DATA SHEETS FOR CORROSION COUPON/ PROBE
شماره پیمان: |  |  | پروژه | بسته کاری | صادرکننده | تسهیلات | رشته | نوع مدرک | سریال | نسخه | شماره صفحه: 4 از 6
9184 – 073 - 053 |  |  | BK | PPL | PEDCO | 320 | IN | DT | 0009 | D02
GENERAL NOTE
1. Licensed software for probes and training Courses for End User engineering department shall be considered by vendor.
2. One set of retriever tool kit and service valve and also other part necessary for mounting of all corrosion coupon and probes shall be provided by vendor. This set of retriever and service valve is common to all CC's fittings. Also any calibration set or special tools for test and installation shall be provided by vendor, as minimum on set portable corrosion meter for local monitoring of probes to be considered.
3. According to "Process Basic of Design" Document, Environmental Condition For Field Instrumentation of BINAK Complex Shall Be Considered As Per The Following:
Maximum ambient temperature: 50 (°C)
Minimum ambient temperature: 5 (°C)
Maximum steel surface exposed to sun: 85 (°C)
Maximum summer dry bulb: 50 (°C)
Maximum Design relative humidity (%): 100
Minimum Design relative humidity (%): 0
Maximum Design relative humidity (%): 100
Minimum Design relative humidity (%): 0
4. Training Courses for Installation, Calibration, … of corrosion transmitters shall be considered by vendor.
5. Considering the fluid corrosibility, the Element material shall be in accordance with pipe material.
6. All recommendations of IPS-I-TP-802 and NACE RP0775 for corrosion monitoring devices and accessories installation shall be followed by vendor.
7. Service valve & retriever system to be have below specification:
- Suitable connection for 2" Access fitting
- Isolating Valve
- Drain Plug
- Pressure Gauge
- Retriever/Service Valve Seal Kit
- Retriever/Service valve Repair Kit
- Diverter Hose Assembly, Retainer Clamp، Safety Hammer، Head Bar ، Back Pressure Pump
- To be suitable for 40 barg design pressure B38 (suitable for high pressure) and 85° C design temperature.
8. Mounting Position for Gas services should be at 12 O'clock Position for easy maintenance.
9. Wetted part material shall be according to NACE MR 01-175 where required as per piping material standard.
10. Regarding protection of pipeline transportation system, ISO 15589 standards to be followed.

## CC(1)
NISOC |  |  |  |  | نگهداشت و افزایش تولید میدان نفتی بینک بستههای کاری تحتالارض احداث خطوط انتقال گاز/مایعات گازی از ايستگاه تقويت فشار گاز بينك تا ايستگاه تزريق گاز سياهمكان/واحد بهره برداري بينك
DATA SHEETS FOR CORROSION COUPON/ PROBE
شماره پیمان: |  |  |  |  | پروژه | بسته کاری | صادرکننده | تسهیلات |  | رشته | نوع مدرک | سریال | نسخه | شماره صفحه: 5 از 6
9184 – 073 - 053 |  |  |  |  | BK | PPL | PEDCO | 320 |  | IN | DT | 0009 | D02
GENERAL |  | 1 | TAG NO | [6 empty] | CC-3201 |  |  | CC-3202
|  | 2 | P&ID NO. | [6 empty] | BK-PPL-PEDCO-320-PR-PI-0001 (1/3) |  |  | BK-PPL-PEDCO-320-PR-PI-0001 (3/3)
|  | 3 | SERVICE | [6 empty] | AFTER DEHYDRATION (PK-2101) |  |  | BEFOR PIG LAUNCHER ON DRAIN LINE
|  | 4 | LINE NO. | [6 empty] | GAS-111-0072-FN05-6"-PT |  |  | GAS-113-0011-FN05-8"-PT
|  | 5 | LINE SIZE / SCHEDULE | [6 empty] | 6" , SCH 80 (Note 4) |  |  | 2" , SCH.160 (Note 4)
|  | 6 | LINE/EQUIPMENT MATERIAL | [6 empty] | ASTM A106 Gr.B (Note 4) |  |  | ASTM A106 Gr.B (Note 4)
|  | 7 | PIPING CLASS | [6 empty] | FN05 (Note 4) |  |  | AN07 (Note 4)
|  | 8 | AREA CLASSIFICATION | [6 empty] | Zone 2,IIB T4 |  |  | Zone 2,IIB T4
|  | 9 | NACE COMPLIANCE (as per NACE MR0175/ISO 15156) | [6 empty] | Required |  |  | Required
PROCESS DATA (NOTE 1) |  | 10 | FLUID | [6 empty] | GAS |  |  | HC
|  | 11 | PHASE | [6 empty] | 2 phase (Liquid/Vapour) |  |  | GAS
|  | 12 | DESIGN PRESSURE |  |  |  |  | (barg) |  | 62 |  |  | 62
|  | 13 | OPERATING. PRESSURE |  |  |  |  | (barg) |  | 50.90-49.40 |  |  | 40
|  | 14 | DESIGN TEMPERATURE |  |  |  |  | (°C) |  | 85 |  |  | 85
|  | 15 | MIN DESIGN METAL TEMPERATURE (°C) | [6 empty] | 5 |  |  | 5
|  | 16 | OPERATING TEMPERATURE |  |  |  |  | (°C) |  | 58.3 |  |  | 15-31.3
|  | 17 | MAX FLOW |  |  |  |  | (Kg/hr) |  | 18887.891 |  |  | 18887.891
|  | 18 | NORMAL FLOW |  |  |  |  | (Kg/hr) |  | 17170.81 |  |  | 17170.81
|  | 19 | MEAN VELOCITY |  |  |  |  | (m/s) |  | 4.582 |  |  | 3.2-3.94
|  | 20 | VISCOSITY | (Gas/liquid) |  |  |  | (cP) |  | 0.013 |  |  | 0.01
|  | 21 | DENSITY | (Gas/liquid) |  |  |  | (kg/m3) |  | 55.82 |  |  | 49.09
|  | 22 | PIPING CORROSION ALLOWANCE (mm) | [6 empty] | 6 |  |  | 6
|  | 23 | WATER CUT | [6 empty] | - |  |  | -
|  | 24 | RATE OF CO2 CONTENT | [6 empty] | 0.0319 mole fraction in gas phase |  |  | 0.0319 mole fraction in gas phase
|  | 25 | RATE OF CHLORIDE CONTENT | [6 empty] | - |  |  | -
|  | 26 | [7 empty] | - |  |  | -
PROBE & TRANSMITTER |  | 27 | PROBE TYPE | [6 empty] | N/A |  |  | N/A
|  | 28 | PROBE INSERTION LENGTH | [6 empty] | N/A |  |  | N/A
|  | 29 | PROBE HOLDER | [6 empty] | N/A |  |  | N/A
|  | 30 | MATERIAL | [6 empty] | N/A |  |  | N/A
|  | 31 | MOUNTING POSITION | [6 empty] | N/A |  |  | N/A
|  | 32 | ENCLOSURE MATERIAL | [6 empty] | N/A |  |  | N/A
|  | 33 | MEASURING RANGE | [6 empty] | N/A |  |  | N/A
|  | 34 | OUTPUT SIGNAL | [6 empty] | N/A |  |  | N/A
|  | 35 | COMMUNICATION PROTOCOL | [6 empty] | N/A |  |  | N/A
|  | 36 | POWER SUPPLY | [6 empty] | N/A |  |  | N/A
|  | 37 | ACCURACY | [6 empty] | N/A |  |  | N/A
|  | 38 | INTEGRAL INDICATOR | [6 empty] | N/A |  |  | N/A
|  | 39 | Ex PROTECTION | [6 empty] | N/A |  |  | N/A
|  | 40 | INGRESS PROTECTION | [6 empty] | N/A |  |  | N/A
|  | 41 | CABLE ENTRY | [6 empty] | N/A |  |  | N/A
|  | 42 | -
COUPON |  | 43 | COUPON TYPE | [6 empty] | Strip (VTC) |  |  | Strip (VTC)
|  | 44 | COUPON MATRIAL | [6 empty] | ASTM A106 Gr.B (Note 4) |  |  | ASTM A106 Gr.B (Note 4)
|  | 45 | COUPON HOLDER (Note 6 in General Note) | [6 empty] | Yes |  |  | Yes
|  | 46 | HOLDER MATERIAL | [6 empty] | SS 316L, NACE MR01-75 (Note 9 in General Note) (VTC) |  |  | SS 316L, NACE MR01-75 (Note 9 in General Note) (VTC)
|  | 47 | HOLDER LENGTH | [6 empty] | VTA |  |  | VTA
|  | 48 | COUPON INSERTION LENGTH | [6 empty] | VTA |  |  | VTA
|  | 49 | STYLE | [6 empty] | Retrievable (VTC) |  |  | Retrievable (VTC)
ACCESS FITTING (Note 5) |  | 50 | PROCESS CONNECTION | [6 empty] | 2", Flare Weld Type |  |  | 2", Flare Weld Type
|  | 51 | MOUNTING POSITION | [6 empty] | Vertical (Top), 12 O'clock (Note 8 in General Note) |  |  | Vertical (Top), 12 O'clock (Note 8 in General Note)
|  | 52 | BRANCH STANDOUT LENGTH | [6 empty] | (Note 2) |  |  | (Note 2)
|  | 53 | FITTING PLUG | [6 empty] | Solid Plug |  |  | Solid Plug
|  | 54 | MATERIAL | [6 empty] | ASTM A 234 WPB (Note 4) |  |  | ASTM A 234 WPB (Note 4)
|  | 55 | PROTECTIVE COVER | [6 empty] | Required |  |  | Required
|  | 56 | RETRACTABLE TOOL | [6 empty] | Required(Note 3) |  |  | Required(Note 3)
|  | 57 | SERVICE VALVE | [6 empty] | Required (Note 3) & (Note 7 in General Note) |  |  | Required (Note 3) & (Note 7 in General Note)
OTHER |  | 58 | MANUFACTURE | [6 empty] | Shall be Finilized Latter |  |  | Shall be Finilized Latter
|  | 59 | MODEL NO. | [6 empty] | Shall be Finilized Latter |  |  | Shall be Finilized Latter
|  | 60 | TAG PLATE | [6 empty] | Required |  |  | Required
|  | 61 | WAKE FREQUENCY STANDARD (NOTE 2) | [6 empty] | Required as per ASME PTC 19.3 |  |  | Required as per ASME PTC 19.3
| NOTES : | VTA : VENDOR TO ADVISE | [6 empty] | VTC : VENDOR TO CONFIRM |  |  |  |  | N/A : NOT APPLICABLE
(1) All process data will be finalized later
(2) Wake frequency analysis (stress calculation) according to ASME Power Test Code 19.3 shall be done & submitted by vendor.
(3) One set of retriever and service valve is common to all CC's fittings.
(4) Piping class, pipe schedule and materials related to Piping Material Specification, will be finalized after confirmation of this document.
(5) High pressure access fitting to be supplied by vendor.
D02
DELETED

## CP-3201
NISOC |  |  |  |  | نگهداشت و افزایش تولید میدان نفتی بینک بستههای کاری تحتالارض احداث خطوط انتقال گاز/مایعات گازی از ايستگاه تقويت فشار گاز بينك تا ايستگاه تزريق گاز سياهمكان/واحد بهره برداري بينك
DATA SHEETS FOR CORROSION COUPON/ PROBE
شماره پیمان: |  |  |  |  | پروژه | بسته کاری | صادرکننده | تسهیلات |  | رشته | نوع مدرک | سریال | نسخه | شماره صفحه:6 از 6
9184 – 073 - 053 |  |  |  |  | BK | PPL | PEDCO | 320 |  | IN | DT | 0009 | D02
GENERAL |  | 1 | TAG NO | [6 empty] | CP-3201
|  | 2 | P&ID NO. | [6 empty] | BK-PPL-PEDCO-320-PR-PI-0001 (1/3)
|  | 3 | SERVICE | [6 empty] | AFTER DEHYDRATION (PK-2101)
|  | 4 | LINE NO. | [6 empty] | GAS-111-0072-FN05-6"-PT
|  | 5 | LINE SIZE / SCHEDULE | [6 empty] | 6" , SCH 80 (Note 4)
|  | 6 | LINE/EQUIPMENT MATERIAL | [6 empty] | ASTM A106 Gr.B (Note 4)
|  | 7 | PIPING CLASS | [6 empty] | FN05 (Note 4)
|  | 8 | AREA CLASSIFICATION | [6 empty] | Zone 2,IIB T4
|  | 9 | NACE COMPLIANCE (as per NACE MR0175/ISO 15156) | [6 empty] | Required
PROCESS DATA (NOTE 1) |  | 10 | FLUID | [6 empty] | GAS
|  | 11 | PHASE | [6 empty] | 2 phase (Liquid/Vapour)
|  | 12 | DESIGN PRESSURE |  |  |  |  | (barg) |  | 62
|  | 13 | OPERATING. PRESSURE |  |  |  |  | (barg) |  | 50.90-49.40
|  | 14 | DESIGN TEMPERATURE |  |  |  |  | (°C) |  | 85
|  | 15 | MIN DESIGN METAL TEMPERATURE (°C) | [6 empty] | 5
|  | 16 | OPERATING TEMPERATURE |  |  |  |  | (°C) |  | 58.3
|  | 17 | MAX FLOW |  |  |  |  | (Kg/hr) |  | 18887.891
|  | 18 | NORMAL FLOW |  |  |  |  | (Kg/hr) |  | 17170.81
|  | 19 | MEAN VELOCITY |  |  |  |  | (m/s) |  | 4.582
|  | 20 | VISCOSITY | (Gas/liquid) |  |  |  | (cP) |  | 0.013
|  | 21 | DENSITY | (Gas/liquid) |  |  |  | (kg/m3) |  | 55.82
|  | 22 | PIPING CORROSION ALLOWANCE (mm) | [6 empty] | 6
|  | 23 | WATER CUT | [6 empty] | -
|  | 24 | RATE OF CO2 CONTENT | [6 empty] | 0.0319 mole fraction in gas phase
|  | 25 | RATE OF CHLORIDE CONTENT | [6 empty] | -
|  | 26 | [7 empty] | -
PROBE & TRANSMITTER |  | 27 | PROBE TYPE/ SHIELD TYPE | [6 empty] | LPR probes (VTC)/ required (VTA)
|  | 28 | PROBE INSERTION LENGTH | [6 empty] | VTA
|  | 29 | PROBE HOLDER | [6 empty] | Yes
|  | 30 | MATERIAL HOLDER | [6 empty] | AISI 316 (VTC)
|  | 31 | TRANMITTER MOUNTING POSITION | [6 empty] | N/A (Note 8)
|  | 32 | ENCLOSURE MATERIAL | [6 empty] | N/A (Note 8)
|  | 33 | MEASURING RANGE | [6 empty] | N/A (Note 8)
|  | 34 | OUTPUT SIGNAL | [6 empty] | N/A (Note 8)
|  | 35 | COMMUNICATION PROTOCOL | [6 empty] | N/A (Note 8)
|  | 36 | POWER SUPPLY | [6 empty] | N/A (Note 8)
|  | 37 | ACCURACY | [6 empty] | N/A (Note 8)
|  | 38 | INTEGRAL INDICATOR | [6 empty] | N/A
|  | 39 | Ex PROTECTION | [6 empty] | Eex "ia"
|  | 40 | INGRESS PROTECTION | [6 empty] | IP 65
|  | 41 | CABLE ENTRY | [6 empty] | N/A
|  | 42 | PROBE STYLE | [6 empty] | Retrievable Type
COUPON |  | 43 | COUPON TYPE | [6 empty] | N/A
|  | 44 | COUPON MATRIAL | [6 empty] | N/A
|  | 45 | COUPON HOLDER (Note 6) | [6 empty] | N/A
|  | 46 | HOLDER MATERIAL | [6 empty] | N/A
|  | 47 | HOLDER LENGTH | [6 empty] | N/A
|  | 48 | COUPON INSERTION LENGTH | [6 empty] | N/A
|  | 50 | STYLE | [6 empty] | N/A
ACCESS FITTING (Note 5) |  | 51 | PROCESS CONNECTION | [6 empty] | 2", Flare Weld Type
|  | 52 | MOUNTING POSITION | [6 empty] | Vertical (Top), 12 O'clock (Note 8 in General Note)
|  | 53 | BRANCH STANDOUT LENGTH | [6 empty] | (Note 2)
|  | 54 | FITTING PLUG | [6 empty] | Hollow Plug (Note 7)
|  | 55 | MATERIAL | [6 empty] | ASTM A 234 WPB (Note 4)
|  | 56 | PROTECTIVE COVER | [6 empty] | Required
|  | 57 | RETRACTABLE TOOL | [6 empty] | Required(Note 3)
|  | 58 | SERVICE VALVE | [6 empty] | Required (Note 3) & (Note 7 in General Note)
OTHER |  | 59 | MANUFACTURE | [6 empty] | Shall be Finilized Latter
|  | 60 | MODEL NO. | [6 empty] | Shall be Finilized Latter
|  | 61 | TAG PLATE | [6 empty] | Required
|  | 62 | WAKE FREQUENCY STANDARD (NOTE 2) | [6 empty] | Required as per ASME PTC 19.3
| NOTES : | VTA : VENDOR TO ADVISE | [6 empty] | VTC : VENDOR TO CONFIRM |  |  |  |  | N/A : NOT APPLICABLE
(1) All process data will be finilized later
(2) Wake frequency analysis (stress calculation) according to ASME Power Test Code 19.3 shall be done & submitted by vendor.
(3) One set of retriever and service valve is common to all CC's fittings.
(4) Piping class, pipe schedule and materials related to Piping Material Specification, will be finalized after confirmation of this document.
(5) High pressure access fitting to be supplied by vendor.
(6) One Portable Meter shall be provided for reading the measure of corrosion Probes.
(7) Since the potable meter device is used insead of the transmitter in corrosion probs so the Hollow Plug shall be confirmed by vendor.
(8) the corrosion prob in Pipe line shall be connected to the potable meter device that supplied for GCS work package.
D02
DELETED