## Cover
NISOC |  |  | نگهداشت و افزایش تولید میدان نفتی بینک سطح الارض احداث رديف تراكم گاز در ايستگاه جمع آوري بينك
MTO FOR FITTINGS
شماره پیمان: |  |  | پروژه |  | بسته کاری | صادرکننده | تسهیلات |  | رشته | نوع مدرک | سریال | نسخه |  | شماره صفحه: 1 از 12
9184 – 073 - 053 |  |  | BK |  | GCS | PEDCO | 120 |  | PI | MT | 0002 | D01
طرح نگهداشت و افزایش تولید 27 مخزن
MTO FOR FITTINGS نگهداشت و افزایش تولید میدان نفتی بینک
D01 |  | JUN.2023 |  | FI |  |  |  | M.Noori |  |  | M.Fakharian |  | A.M.Mohseni
D00 |  | OCT.2022 |  | IFI |  |  |  | M.Noori |  |  | M.Fakharian |  | M.Mehrshad
Rev. |  | Date |  | Purpose of Issue / Status |  |  |  | Prepared by: |  |  | Checked by: |  | Approved by: |  | CLIENT Approval
Class: 3 |  |  |  | CLIENT Doc. Number: F8Z-708912
status: | IDC: Inter-Discipline Check
IFC: Issued For Comment
IFA: Issued For Approval
AFD: Approved For Design
AFC: Approved For Construction
AFP: Approved For Purchase
AFQ: Approved For Quotation
IFI: Issued For Information
AB-R: As-Built for CLIENT Review
AB-A: As-Built –Approved

## REVISION
NISOC |  |  | نگهداشت و افزایش تولید میدان نفتی بینک سطح الارض احداث رديف تراكم گاز در ايستگاه جمع آوري بينك
MTO FOR FITTINGS
شماره پیمان: |  |  | پروژه | بسته کاری |  | صادرکننده | تسهیلات | رشته | نوع مدرک | سریال |  | نسخه |  | شماره صفحه: 2 از 12
9184 – 073 - 053 |  |  | BK | GCS |  | PEDCO | 120 | PI | MT | 0002 |  | D01
REVISION RECORD SHEET
Page | D00 | D01 | D02 |  | D03 |  | D04 |  | Page |  | D00 |  | D01 |  | D02 | D03 | D04
1 | X | X | [6 empty] | 65
2 | X | X | [6 empty] | 66
3 | X | X | [6 empty] | 67
4 | X | X | [6 empty] | 68
5 | X | X | [6 empty] | 69
6 | X | X | [6 empty] | 70
7 | X | X | [6 empty] | 71
8 | X | X | [6 empty] | 72
9 | X | X | [6 empty] | 73
10 | X | X | [6 empty] | 74
11 | X | X | [6 empty] | 75
12 | X | X | [6 empty] | 76
13 | [8 empty] | 77
14 | [8 empty] | 78
15 | [8 empty] | 79
16 | [8 empty] | 80
17 | [8 empty] | 81
18 | [8 empty] | 82
19 | [8 empty] | 83
20 | [8 empty] | 84
21 | [8 empty] | 85
22 | [8 empty] | 86
23 | [8 empty] | 87
24 | [8 empty] | 88
25 | [8 empty] | 89
26 | [8 empty] | 90
27 | [8 empty] | 91
28 | [8 empty] | 92
29 | [8 empty] | 93
30 | [8 empty] | 94
31 | [8 empty] | 95
32 | [8 empty] | 96
33 | [8 empty] | 97
34 | [8 empty] | 98
35 | [8 empty] | 99
36 | [8 empty] | 100
37 | [8 empty] | 101
38 | [8 empty] | 102
39 | [8 empty] | 103
40 | [8 empty] | 104
41 | [8 empty] | 105
42 | [8 empty] | 106
43 | [8 empty] | 107
44 | [8 empty] | 108
45 | [8 empty] | 109
46 | [8 empty] | 110
47 | [8 empty] | 111
48 | [8 empty] | 112
49 | [8 empty] | 113
50 | [8 empty] | 114
51 | [8 empty] | 115
52 | [8 empty] | 116
53 | [8 empty] | 117
54 | [8 empty] | 118
55 | [8 empty] | 119
56 | [8 empty] | 120
57 | [8 empty] | 121
58 | [8 empty] | 122
59 | [8 empty] | 123
60 | [8 empty] | 124
61 | [8 empty] | 125
62 | [8 empty] | 126
63 | [8 empty] | 127
64 | [8 empty] | 128

## MTO
NISOC |  |  | نگهداشت و افزایش تولید میدان نفتی بینک سطح الارض احداث رديف تراكم گاز در ايستگاه جمع آوري بينك
MTO FOR FITTINGS
شماره پیمان: |  |  | پروژه | بسته کاری | صادرکننده | تسهیلات | رشته | نوع مدرک |  | سریال | نسخه | شماره صفحه: 3 از 12
9184 – 073 - 053 |  |  | BK | GCS | PEDCO | 120 | PI | MT |  | 0002 | D01
MTO FOR FITTINGS
| Item | Description |  |  |  | Material |  |  | Size (Inch) | Req. Qty. (m) | Total Req. Qty. - Rounded (m) |  | Remarks
| 1 | CAP NPT CL2000 AS PER ASME B16.11 |  |  |  | ASTM A105 |  |  | 3/4" | 2 | 2
| 2 | CAP NPT CL3000 AS PER ASME B16.11 |  |  |  | ASTM A182 F316L |  |  | 3/4" | 8 | 8
| 3 | CAP NPT CL3000 AS PER ASME B16.11 |  |  |  | ASTM A105 NACE MR0175 |  |  | 3/4" | 2 | 2
| 4 | CAP NPT CL6000 AS PER ASME B16.11 |  |  |  | ASTM A105 NACE MR0175 |  |  | 3/4" | 5 | 5
| 5 | CAP NPT CL6000 AS PER ASME B16.11 |  |  |  | ASTM A182 F316L |  |  | 3/4" | 1 | 1
| 6 | CAP NPT CL3000 AS PER ASME B16.11 |  |  |  | ASTM A105 NACE MR0175 |  |  | 1" | 2 | 2
| 7 | CAP NPT CL2000 AS PER ASME B16.11 |  |  |  | ASTM A105 GALVD |  |  | 1" | 1 | 1
| 8 | CAP NPT CL3000 AS PER ASME B16.11 |  |  |  | ASTM A182 F316L |  |  | 1 1/2" | 1 | 1
| 9 | CAP BW SMLS ASME B16.9 SCH.40 |  |  |  | ASTM A234 GR.WPB |  |  | 2" | 1 | 1
| 10 | CAP THRD NPT CL2000 AS PER ASME B16.11 |  |  |  | ASTM A105 GALVD |  |  | 2" | 1 | 1
| 11 | CAP BW SMLS ASME B16.9 SCH.80 |  |  |  | ASTM A234 GR.WPB NACE MR0175 |  |  | 6" | 1 | 1
| 12 | CAP BW SMLS ASME B16.9 SCH.60 |  |  |  | ASTM A234 GR.WPB NACE MR0175 |  |  | 8" | 1 | 1
| 13 | FULL COUPLING, NPT, CL2000, AS PER ASME B16.11 |  |  |  | ASTM A105 GALVD |  |  | 2" | 1 | 1
| 14 | ELBOW 90 SW CL3000 SMLS AS PER ASME B16.11 |  |  |  | ASTM A105 |  |  | 3/4" | 3 | 3
| 15 | ELBOW 90 SW CL6000 SMLS AS PER ASME B16.11 |  |  |  | ASTM A105 NACE MR0175 |  |  | 3/4" | 2 | 2
| 16 | ELBOW 90 SW CL9000 SMLS AS PER ASME B16.11 |  |  |  | ASTM A105 NACE MR0175 |  |  | 3/4" | 4 | 4
| 17 | ELBOW 90 SW CL3000 SMLS AS PER ASME B16.11 |  |  |  | ASTM A105 |  |  | 1" | 2 | 2
| 18 | ELBOW 90 SW CL3000 SMLS AS PER ASME B16.11 |  |  |  | ASTM A182 F316L |  |  | 1" | 2 | 2
| 19 | ELBOW 90 SW CL6000 SMLS AS PER ASME B16.11 |  |  |  | ASTM A105 NACE MR0175 |  |  | 1" | 2 | 2
| 20 | ELBOW 90 SW CL9000 SMLS AS PER ASME B16.11 |  |  |  | ASTM A105 NACE MR0175 |  |  | 1" | 5 | 5
| 21 | ELBOW 90 SW CL3000 SMLS AS PER ASME B16.11 |  |  |  | ASTM A105 |  |  | 1 1/2" | 3 | 3
| 22 | ELBOW 90, THRD, CL2000, AS PER ASME B16.11 |  |  |  | ASTM A105 GALVD |  |  | 2" | 23 | 23
| 23 | ELBOW 45 BW SMLS LR SCH.80 AS PER ASME B16.9 |  |  |  | ASTM A234 GR.WPB |  |  | 2" | 3 | 3
| 24 | ELBOW 90 BW SMLS LR SCH.40 AS PER ASME B16.9 |  |  |  | ASTM A234 GR.WPB |  |  | 2" | 72 | 72
| 25 | ELBOW 90 BW SMLS LR SCH.80 AS PER ASME B16.9 |  |  |  | ASTM A234 GR.WPB |  |  | 2" | 72 | 72
| 26 | ELBOW 45 BW SMLS LR SCH.160 AS PER ASME B16.9 |  |  |  | ASTM A234 GR.WPB NACE MR0175 |  |  | 2" | 16 | 16
| 27 | ELBOW 45 BW SMLS LR SCH80 AS PER ASME B16.9 |  |  |  | ASTM A234 GR.WPB NACE MR0175 |  |  | 2" | 3 | 3
| 28 | ELBOW 90 BW LR SMLS SCH160 AS PER ASME B16.9 |  |  |  | ASTM A234 GR.WPB NACE MR0175 |  |  | 2" | 340 | 340
| 29 | ELBOW 90 BW LR SMLS SCH80 AS PER ASME B16.9 |  |  |  | ASTM A234 GR.WPB NACE MR0175 |  |  | 2" | 33 | 33
| 30 | ELBOW 45 LR SMLS BW SCH.10S AS PER ASME B16.9 |  |  |  | ASTM A403 GR.WP316L |  |  | 2" | 3 | 3
| 31 | ELBOW 45 LR SMLS BW SCH.40S AS PER ASME B16.9 |  |  |  | ASTM A403 GR.WP316L |  |  | 2" | 1 | 1
| 32 | ELBOW 90 LR SMLS BW SCH.10S AS PER ASME B16.9 |  |  |  | ASTM A403 GR.WP316L |  |  | 2" | 23 | 23
| 33 | ELBOW 90 LR SMLS BW SCH.40S AS PER ASME B16.9 |  |  |  | ASTM A403 GR.WP316L |  |  | 2" | 29 | 29
| 34 | ELBOW 90 BW SMLS LR SCH.40 AS PER ASME B16.9 |  |  |  | ASTM A234 GR.WPB |  |  | 3" | 17 | 17
| 35 | ELBOW 90 BW SMLS LR SCH40 AS PER ASME B16.9 |  |  |  | ASTM A234 GR.WPB NACE MR0175 |  |  | 3" | 10 | 10
| 36 | ELBOW 90 BW SMLS LR SCH80 AS PER ASME B16.9 |  |  |  | ASTM A234 GR.WPB NACE MR0175 |  |  | 3" | 49 | 49
| 37 | ELBOW 90 BW SMLS LR SCH40 AS PER ASME B16.9 |  |  |  | ASTM A234 GR.WPB |  |  | 4" | 15 | 15
| 38 | ELBOW 45 BW SMLS LR SCH80 AS PER ASME B16.9 |  |  |  | ASTM A234 GR.WPB NACE MR0175 |  |  | 4" | 4 | 4
| 39 | ELBOW 90 BW LR SMLS SCH80 AS PER ASME B16.9 |  |  |  | ASTM A234 GR.WPB NACE MR0175 |  |  | 4" | 15 | 15
| 40 | ELBOW 90 LR SMLS BW SCH.10S AS PER ASME B16.9 |  |  |  | ASTM A403 GR.WP316L |  |  | 4" | 5 | 5
| 41 | ELBOW 90 BW SMLS LR SCH40 AS PER ASME B16.9 |  |  |  | ASTM A234 GR.WPB |  |  | 6" | 8 | 8
| 42 | ELBOW 45 BW SMLS LR SCH80 AS PER ASME B16.9 |  |  |  | ASTM A234 GR.WPB NACE MR0175 |  |  | 6" | 15 | 15
| 43 | ELBOW 90 BW SMLS LR SCH40 AS PER ASME B16.9 |  |  |  | ASTM A234 GR.WPB NACE MR0175 |  |  | 6" | 42 | 42
| 44 | ELBOW 90 BW SMLS LR SCH80 AS PER ASME B16.9 |  |  |  | ASTM A234 GR.WPB NACE MR0175 |  |  | 6" | 90 | 90
| 45 | ELBOW 90 LR SMLS BW SCH.10S AS PER ASME B16.9 |  |  |  | ASTM A403 GR.WP316L |  |  | 6" | 18 | 18
| 46 | ELBOW 90 LR SMLS BW SCH.40S AS PER ASME B16.9 |  |  |  | ASTM A403 GR.WP316L |  |  | 6" | 35 | 35
| 47 | ELBOW 45 BW SMLS LR SCH60 AS PER ASME B16.9 |  |  |  | ASTM A234 GR.WPB NACE MR0175 |  |  | 8" | 6 | 6
| 48 | ELBOW 90 BW SMLS LR SCH20 AS PER ASME B16.9 |  |  |  | ASTM A234 GR.WPB NACE MR0175 |  |  | 8" | 18 | 18
| 49 | ELBOW 90 BW SMLS LR SCH60 AS PER ASME B16.9 |  |  |  | ASTM A234 GR.WPB NACE MR0175 |  |  | 8" | 39 | 39
| 50 | ELBOW 90 BW SMLS LR SCH80 AS PER ASME B16.9 |  |  |  | ASTM A234 GR.WPB NACE MR0175 |  |  | 8" | 8 | 8
| 51 | ELBOW 90 BW SMLS LR SCH20 AS PER ASME B16.9 |  |  |  | ASTM A234 GR.WPB |  |  | 10" | 28 | 28
| 52 | ELBOW 90 BW SMLS LR SCH80 AS PER ASME B16.9 |  |  |  | ASTM A234 GR.WPB |  |  | 10" | 4 | 4
| 53 | ELBOW 45 BW SMLS LR SCH40 AS PER ASME B16.9 |  |  |  | ASTM A234 GR.WPB NACE MR0175 |  |  | 10" | 1 | 1
| 54 | ELBOW 90 BW SMLS LR SCH40 AS PER ASME B16.9 |  |  |  | ASTM A234 GR.WPB NACE MR0175 |  |  | 10" | 18 | 18
| 55 | ELBOW 45 BW SMLS LR SCH20 AS PER ASME B16.9 |  |  |  | ASTM A234 GR.WPB |  |  | 12" | 2 | 2
| 56 | ELBOW 90 BW SMLS LR SCH20 AS PER ASME B16.9 |  |  |  | ASTM A234 GR.WPB |  |  | 12" | 18 | 18
| 57 | SWAGED NIPPLE CONC BLE/PSE SCH80XSCH80 AS PER MSS-SP-95 |  |  |  | ASTM A234 GR.WPB |  |  | 2"X 1 1/2" | 1 | 1
| 58 | SWAGED NIPPLE CONC BLE/PSE SCH160XSCH160 AS PER MSS-SP-95 |  |  |  | ASTM A234 GR.WPB NACE MR0175 |  |  | 2"X 1 1/2" | 6 | 6
| 59 | REDUCED COUPLING THRD CL2000 AS PER ASME B16.11 |  |  |  | ASTM A105 GALVD |  |  | 2"X 1 1/2" | 1 | 1
| 60 | SWAGED NIPPLE CONC BLE/PSE SCH160XSCHXXS AS PER MSS-SP-95 |  |  |  | ASTM A234 GR.WPB NACE MR0175 |  |  | 2"X 1" | 4 | 4
| 61 | SWAGED NIPPLE CONC BLE/PSE SCH80XSCH160 AS PER MSS-SP-95 |  |  |  | ASTM A234 GR.WPB NACE MR0175 |  |  | 2"X 1" | 3 | 3
| 62 | SWAGED NIPPLE ECC BLE/PSE SCH40XSCH80 AS PER MSS-SP-95 |  |  |  | ASTM A234 GR.WPB |  |  | 2"X 1" | 2 | 2
| 63 | REDUCED COUPLING THRD CL2000 AS PER ASME B16.11 |  |  |  | ASTM A105 GALVD |  |  | 2"X 1" | 2 | 2
| 64 | SWAGED NIPPLE ECC BLE/PSE SCH10SXSCH40S AS PER MSS-SP-95 |  |  |  | ASTM A403 GR.WP316L |  |  | 2"X 1" | 2 | 2
| 65 | SWAGED NIPPLE CONC BLE/PSE SCH80XSCH80 AS PER MSS-SP-95 |  |  |  | ASTM A234 GR.WPB |  |  | 2"X 3/4" | 2 | 2
| 66 | SWAGED NIPPLE ECC BLE/PSE SCH40XSCH160 AS PER MSS-SP-95 |  |  |  | ASTM A234 GR.WPB NACE MR0175 |  |  | 3"X1 1/2" | 2 | 2
| 67 | REDUCER CONC BW SMLS SCH80XSCH160 AS PER ASME B16.9 |  |  |  | ASTM A234 GR.WPB NACE MR0175 |  |  | 3"X 2" | 3 | 3
| 68 | REDUCER CONC BW SMLS SCH40XSCH80 AS PER ASME B16.9 |  |  |  | ASTM A234 GR.WPB NACE MR0175 |  |  | 3"X 2" | 2 | 2
| 69 | REDUCER ECC BW BE SCH40XSCH40 SMLS AS PER ASME B16.9 |  |  |  | ASTM A234 GR.WPB |  |  | 4"X 2" | 2 | 2
| 70 | REDUCER CONC BW SMLS SCH80XSCH160 AS PER ASME B16.9 |  |  |  | ASTM A234 GR.WPB NACE MR0175 |  |  | 4"X 2" | 4 | 4
| 71 | REDUCER ECC BW SMLS SCH80XSCH160 AS PER ASME B16.9 |  |  |  | ASTM A234 GR.WPB NACE MR0175 |  |  | 4"X 2" | 3 | 3
| 72 | REDUCER ECC BW SMLS SCH10SXSCH10S AS PER ASME B16.9 |  |  |  | ASTM A403 WP316L |  |  | 4"X 2" | 2 | 2
| 73 | REDUCER ECC BW SMLS SCH40SXSCH40S AS PER ASME B16.9 |  |  |  | ASTM A403 WP316L |  |  | 4"X 2" | 6 | 6
| 74 | REDUCER CONC BW SMLS SCH80XSCH80 AS PER ASME B16.9 |  |  |  | ASTM A234 GR.WPB NACE MR0175 |  |  | 4"X 3" | 1 | 1
| 75 | REDUCER CONC BW SMLS SCH80XSCH80 AS PER ASME B16.9 |  |  |  | ASTM A234 GR.WPB NACE MR0175 |  |  | 4"X 3" | 1 | 1
| 76 | REDUCER ECC BW SMLS SCH40XSCH40 AS PER ASME B16.9 |  |  |  | ASTM A234 GR.WPB NACE MR0175 |  |  | 4"X 3" | 5 | 5
| 77 | REDUCER CONC BW SMLS SCH80XSCH80 AS PER ASME B16.9 |  |  |  | ASTM A234 GR.WPB NACE MR0175 |  |  | 6"X 3" | 6 | 6
| 78 | REDUCER ECC BW SMLS SCH80XSCH80 AS PER ASME B16.9 |  |  |  | ASTM A234 GR.WPB NACE MR0175 |  |  | 6"X 3" | 10 | 10
| 79 | REDUCER ECC BW SMLS SCH80XSCH80 AS PER ASME B16.9 |  |  |  | ASTM A234 GR.WPB NACE MR0175 |  |  | 6"X 4" | 3 | 3
| 80 | REDUCER CONC BW SMLS SCH60XSCH80 AS PER ASME B16.9 |  |  |  | ASTM A234 GR.WPB NACE MR0175 |  |  | 8"X 6" | 3 | 3
| 81 | REDUCER CONC BW SMLS SCH80XSCH80 AS PER ASME B16.9 |  |  |  | ASTM A234 GR.WPB NACE MR0175 |  |  | 8"X 6" | 1 | 1
| 82 | REDUCER ECC BW SMLS SCH60XSCH80 AS PER ASME B16.9 |  |  |  | ASTM A234 GR.WPB NACE MR0175 |  |  | 8"X 6" | 2 | 2
| 83 | REDUCER ECC BW SMLS SCH80XSCH80 AS PER ASME B16.9 |  |  |  | ASTM A234 GR.WPB NACE MR0175 |  |  | 8"X 6" | 2 | 2
| 84 | REDUCER ECC BW SMLS SCH40XSCH80 AS PER ASME B16.9 |  |  |  | ASTM A234 GR.WPB NACE MR0175 |  |  | 10"X 6" | 1 | 1
| 85 | REDUCER CONC BW SMLS SCH20XSCH20 AS PER ASME B16.9 |  |  |  | ASTM A234 GR.WPB |  |  | 10"X 8" | 2 | 2
| 86 | REDUCER ECC BW SMLS SCH20XSCH20 AS PER ASME B16.9 |  |  |  | ASTM A234 GR.WPB |  |  | 10"X 8" | 2 | 2
| 87 | REDUCER CONC BW BE SCH80XSCH80 SMLS AS PER ASME B16.9 |  |  |  | ASTM A234 GR.WPB |  |  | 10"X 8" | 1 | 1
| 88 | REDUCER CONC BW SMLS SCH40XSCH60 AS PER ASME B16.9 |  |  |  | ASTM A234 GR.WPB NACE MR0175 |  |  | 10"X 8" | 1 | 1
| 89 | REDUCER ECC BW SMLS SCH20XSCH20 AS PER ASME B16.9 |  |  |  | ASTM A234 GR.WPB |  |  | 12"X 10" | 2 | 2
| 90 | REDUCER CON HDPE PE100 ACC. DIN 16963 & MFR STD PN16 |  |  |  | HDPE PE100 |  |  | 63mX25mm | 1 | 1
| 91 | REDUCER CON HDPE PE100 ACC. DIN 16963 & MFR STD PN16 |  |  |  | HDPE PE100 |  |  | 315mX250mm | 2 | 2
| 92 | TEE EQ, THRD, CL2000, AS PER ASME B16.11 |  |  |  | ASTM A105 GALVANIZED |  |  | 2" | 8 | 8
| 93 | TEE RED, THRD, CL2000, AS PER ASME B16.11 |  |  |  | ASTM A105 GALVANIZED |  |  | 2" X 1" | 13 | 13
| 94 | TEE EQ SMLS BW SCH40 ASME B16.9 |  |  |  | ASTM A234 GR.WPB |  |  | 2" | 16 | 16
| 95 | TEE EQ SMLS BW SCH80 ASME B16.9 |  |  |  | ASTM A234 GR.WPB |  |  | 2" | 13 | 13
| 96 | TEE EQ BW SMLS SCH160 AS PER ASME B16.9 |  |  |  | ASTM A234 GR.WPB NACE MR0175 |  |  | 2" | 45 | 45
| 97 | TEE EQ BW SMLS SCH80 AS PER ASME B16.9 |  |  |  | ASTM A234 GR.WPB NACE MR0175 |  |  | 2" | 9 | 9
| 98 | LATERAL TEE EQ BW SMLS SCH160XSCH160 AS PER MANUFACTURERS STANDARD |  |  |  | ASTM A234 GR.WPB NACE MR0175 |  |  | 2" | 2 | 2
| 99 | TEE EQ BW SMLS SCH.10S AS PER ASME B16.9 |  |  |  | ASTM A403 GR.WP316L |  |  | 2" | 12 | 12
| 100 | TEE EQ BW SMLS SCH.40S AS PER ASME B16.9 |  |  |  | ASTM A403 GR.WP316L |  |  | 2" | 5 | 5
| 101 | HALF COUPLING SW CL3000 ASME B16.11 |  |  |  | ASTM A105 |  |  | 2"X1 1/2" | 1 | 1
| 102 | HALF COUPLING SW CL3000 ASME B16.11 |  |  |  | ASTM A105 |  |  | 2"X1" | 26 | 26
| 103 | HALF COUPLING SW CL3000 ASME B16.11 |  |  |  | ASTM A105 |  |  | 2"X3/4" | 5 | 5
| 104 | HALF COUPLING SW CL6000 AS PER ASME B16.11 |  |  |  | ASTM A105 NACE MR0175 |  |  | 2"X3/4" | 12 | 12
| 105 | HALF COUPLING SW CL9000 AS PER ASME B16.11 |  |  |  | ASTM A105 NACE MR0175 |  |  | 2"X1 1/2" | 2 | 2
| 106 | HALF COUPLING SW CL9000 AS PER ASME B16.11 |  |  |  | ASTM A105 NACE MR0175 |  |  | 2"X1" | 7 | 7
| 107 | HALF COUPLING SW CL9000 AS PER ASME B16.11 |  |  |  | ASTM A105 NACE MR0175 |  |  | 2"X3/4" | 18 | 18
| 108 | SOCKOLET SW CL6000 AS PER MSS SP-97 |  |  |  | ASTM A105 NACE MR0175 |  |  | 2"X3/4" | 9 | 9
| 109 | SOCKOLET SW CL6000 AS PER MSS SP-97 |  |  |  | ASTM A105 NACE MR0175 |  |  | 2"X1" | 2 | 2
| 110 | SOCKOLET SW CL6000 AS PER MSS SP-97 |  |  |  | ASTM A105 NACE MR0175 |  |  | 2"X1 1/2" | 1 | 1
| 111 | HALF COUPLING SW CL3000 AS PER ASME B16.11 |  |  |  | ASTM A182 F316L |  |  | 2"X3/4" | 5 | 5
| 112 | HALF COUPLING SW CL3000 AS PER ASME B16.11 |  |  |  | ASTM A182 F316L |  |  | 2"X1" | 1 | 1
| 113 | HALF COUPLING SW CL3000 AS PER ASME B16.11 |  |  |  | ASTM A182 F316L |  |  | 2"X1 1/2" | 1 | 1
| 114 | SOCKOLET CL3000 AS PER MSS SP-97 |  |  |  | ASTM A182 F316L |  |  | 2"X3/4" | 3 | 3
| 115 | SOCKOLET SW CL6000 AS PER MSS-SP-97 |  |  |  | ASTM A182 F316L |  |  | 2"X3/4" | 4 | 4
| 116 | SOCKOLET SW CL6000 AS PER MSS-SP-97 |  |  |  | ASTM A182 F316L |  |  | 2"X1 1/2" | 3 | 3
| 117 | TEE EQ SMLS BW SCH40 ASME B16.9 |  |  |  | ASTM A234 GR.WPB |  |  | 3" | 3 | 3
| 118 | TEE EQ BW SMLS SCH40 AS PER ASME B16.9 |  |  |  | ASTM A234 GR.WPB NACE MR0175 |  |  | 3" | 3 | 3
| 119 | TEE RED BW SMLS SCH80XSCH160 AS PER ASME B16.9 |  |  |  | ASTM A234 GR.WPB NACE MR0175 |  |  | 3"X 2" | 3 | 3
| 120 | LATERAL TEE RED BW SMLS SCH80XSCH160 AS PER MANUFACTURERS STANDARD |  |  |  | ASTM A234 GR.WPB NACE MR0175 |  |  | 3"X 2" | 1 | 1
| 121 | HALF COUPLING SW CL3000 AS PER ASME B16.11 |  |  |  | ASTM A105 |  |  | 3"X 3/4" | 1 | 1
| 122 | HALF COUPLING SW CL3000 AS PER ASME B16.11 |  |  |  | ASTM A105 |  |  | 3"X 1" | 1 | 1
| 123 | HALF COUPLING SW CL6000 AS PER ASME B16.11 |  |  |  | ASTM A105 NACE MR0175 |  |  | 3"X 3/4" | 5 | 5
| 124 | HALF COUPLING SW CL9000 AS PER ASME B16.11 |  |  |  | ASTM A105 NACE MR0175 |  |  | 3"X 3/4" | 7 | 7
| 125 | HALF COUPLING SW CL9000 AS PER ASME B16.11 |  |  |  | ASTM A105 NACE MR0175 |  |  | 3"X 1" | 2 | 2
| 126 | SOCKOLET SW CL6000 AS PER MSS-SP-97 |  |  |  | ASTM A105 NACE MR0175 |  |  | 3"X 1" | 7 | 7
| 127 | TEE EQ SMLS BW SCH40 ASME B16.9 |  |  |  | ASTM A234 GR.WPB |  |  | 4" | 3 | 3
| 128 | TEE RED SMLS BW SCH40XSCH40 ASME B16.9 |  |  |  | ASTM A234 GR.WPB |  |  | 4"X 3" | 1 | 1
| 129 | TEE RED SMLS BW SCH40XSCH40 ASME B16.9 |  |  |  | ASTM A234 GR.WPB |  |  | 4"X 2" | 4 | 4
| 130 | TEE RED BW SMLS SCH80XSCH80 AS PER ASME B16.9 |  |  |  | ASTM A234 GR.WPB NACE MR0175 |  |  | 4"X 3" | 2 | 2
| 131 | TEE EQ BW SMLS SCH.10S AS PER ASME B16.9 |  |  |  | ASTM A403 GR.WP316L |  |  | 4" | 1 | 1
| 132 | TEE RED BW SMLS SCH.10SXSCH.10S AS PER ASME B16.9 |  |  |  | ASTM A403 GR.WP316L |  |  | 4"X 3" | 1 | 1
| 133 | SOCKOLET SW CL6000 AS PER MSS SP-97 |  |  |  | ASTM A105 NACE MR0175 |  |  | 4"X 3/4" | 3 | 3
| 134 | SOCKOLET SW CL6000 AS PER MSS SP-97 |  |  |  | ASTM A105 NACE MR0175 |  |  | 4"X 1" | 1 | 1
| 135 | SOCKOLET SW CL6000 AS PER MSS SP-97 |  |  |  | ASTM A105 NACE MR0175 |  |  | 4"X 1 1/2" | 3 | 3
| 136 | SOCKOLET SW CL6000 AS PER MSS-SP-97 |  |  |  | ASTM A182 F316L |  |  | 4"X 1" | 3 | 3
| 137 | HALF COUPLING SW CL3000 AS PER ASME B16.11 |  |  |  | ASTM A182 F316L |  |  | 4"X 1" | 8 | 8
| 138 | TEE EQ BW SMLS SCH80 ASME B16.9 |  |  |  | ASTM A234 GR.WPB NACE MR0175 |  |  | 6" | 5 | 5
| 139 | TEE RED BW SMLS SCH80XSCH80 AS PER ASME B16.9 |  |  |  | ASTM A234 GR.WPB NACE MR0175 |  |  | 6"X 4" | 7 | 7
| 140 | LATERAL TEE EQ BW SMLS SCH80 AS PER MANUFACTURERS STANDARD |  |  |  | ASTM A234 GR.WPB NACE MR0175 |  |  | 6" | 3 | 3
| 141 | LATERAL TEE RED BW SMLS SCH80XSCH80 AS PER MANUFACTURERS STANDARD |  |  |  | ASTM A234 GR.WPB NACE MR0175 |  |  | 6"X 3" | 1 | 1
| 142 | TEE EQ BW SMLS SCH40S AS PER ASME B16.9 |  |  |  | ASTM A403 GR.WP316L |  |  | 6" | 6 | 6
| 143 | TEE RED BW SMLS SCH40SXSCH40S AS PER ASME B16.9 |  |  |  | ASTM A403 GR.WP316L |  |  | 6"X 4" | 3 | 3
| 144 | LATROLET BW SCH160 AS PER MSS-SP-97 |  |  |  | ASTM A105 NACE MR0175 |  |  | 6"X 2" | 19 | 19
| 145 | WELDOLET BW SCH80 AS PER MSS-SP-97 |  |  |  | ASTM A105 NACE MR0175 |  |  | 6"X 2" | 12 | 12
| 146 | WELDOLET BW SCH160 AS PER MSS-SP-97 |  |  |  | ASTM A105 NACE MR0175 |  |  | 6"X 2" | 16 | 16
| 147 | HALF COUPLING SW CL9000 AS PER ASME B16.11 |  |  |  | ASTM A105 NACE MR0175 |  |  | 6"X 1 1/2" | 1 | 1
| 148 | SOCKOLET SW CL6000 AS PER MSS SP-97 |  |  |  | ASTM A105 NACE MR0175 |  |  | 6"X 1 1/2" | 29 | 29
| 149 | SOCKOLET SW CL6000 AS PER MSS SP-97 |  |  |  | ASTM A105 NACE MR0175 |  |  | 6"X 1" | 37 | 37
| 150 | SOCKOLET SW CL6000 AS PER MSS SP-97 |  |  |  | ASTM A105 NACE MR0175 |  |  | 6"X 3/4" | 5 | 5
| 151 | HALF COUPLING SW CL9000 AS PER ASME B16.11 |  |  |  | ASTM A105 NACE MR0175 |  |  | 6"X 3/4" | 13 | 13
| 152 | HALF COUPLING SW CL6000 AS PER ASME B16.11 |  |  |  | ASTM A105 NACE MR0175 |  |  | 6"X 3/4" | 3 | 3
| 153 | SOCKOLET, SW, CL9000, AS PER MSS-SP-97 |  |  |  | ASTM A105 NACE MR0175 |  |  | 6"X 1" | 4 | 4
| 154 | SOCKOLET CL3000 AS PER MSS SP-97 |  |  |  | ASTM A182 F316L |  |  | 6"X 1" | 3 | 3
| 155 | SOCKOLET CL3000 AS PER MSS SP-97 |  |  |  | ASTM A182 F316L |  |  | 6"X 1 1/2" | 9 | 9
| 156 | SOCKOLET SW CL6000 AS PER MSS-SP-97 |  |  |  | ASTM A182 F316L |  |  | 6"X 3/4" | 3 | 3
| 157 | SOCKOLET SW CL6000 AS PER MSS-SP-97 |  |  |  | ASTM A182 F316L |  |  | 6"X 1 1/2" | 9 | 9
| 158 | WELDOLET BW SCH40S AS PER MSS-SP-97 |  |  |  | ASTM A182 F316L |  |  | 6"X 2" | 10 | 10
| 159 | HALF COUPLING SW CL9000 AS PER ASME B16.11 |  |  |  | ASTM A105 NACE MR0175 |  |  | 8"X 3/4" | 2 | 2
| 160 | SOCKOLET SW CL6000 AS PER MSS SP-97 |  |  |  | ASTM A105 NACE MR0175 |  |  | 8"X 3/4" | 4 | 4
| 161 | HALF COUPLING SW CL3000 AS PER ASME B16.11 |  |  |  | ASTM A105 NACE MR0175 |  |  | 8"X 1" | 21 | 21
| 162 | HALF COUPLING SW CL9000 AS PER ASME B16.11 |  |  |  | ASTM A105 NACE MR0175 |  |  | 8"X 1" | 5 | 5
| 163 | SOCKOLET SW CL6000 AS PER MSS SP-97 |  |  |  | ASTM A105 NACE MR0175 |  |  | 8"X 1" | 7 | 7
| 164 | HALF COUPLING SW CL3000 AS PER ASME B16.11 |  |  |  | ASTM A105 NACE MR0175 |  |  | 8"X 1 1/2" | 9 | 9
| 165 | SOCKOLET SW CL6000 AS PER MSS SP-97 |  |  |  | ASTM A105 NACE MR0175 |  |  | 8"X 1 1/2" | 1 | 1
| 166 | LATROLET BW SCH160 AS PER MSS-SP-97 |  |  |  | ASTM A105 NACE MR0175 |  |  | 8"X 2" | 17 | 17
| 167 | WELDOLET BW SCH80 AS PER MSS-SP-97 |  |  |  | ASTM A105 NACE MR0175 |  |  | 8"X 2" | 3 | 3
| 168 | WELDOLET BW SCH160 AS PER MSS-SP-97 |  |  |  | ASTM A105 NACE MR0175 |  |  | 8"X 2" | 12 | 12
| 169 | LATROLET BW SCH80 AS PER MSS-SP-97 |  |  |  | ASTM A105 NACE MR0175 |  |  | 8"X 3" | 5 | 5
| 170 | TEE EQ BW SMLS SCH60 AS PER ASME B16.9 |  |  |  | ASTM A234 GR.WPB NACE MR0175 |  |  | 8" | 5 | 5
| 171 | TEE EQ BW SMLS SCH80 AS PER ASME B16.9 |  |  |  | ASTM A234 GR.WPB NACE MR0175 |  |  | 8" | 2 | 2
| 172 | TEE RED BW SMLS SCH60XSCH80 AS PER ASME B16.9 |  |  |  | ASTM A234 GR.WPB NACE MR0175 |  |  | 8"X 6" | 2 | 2
| 173 | TEE RED BW SMLS SCH80XSCH80 AS PER ASME B16.9 |  |  |  | ASTM A234 GR.WPB NACE MR0175 |  |  | 8"X 6" | 1 | 1
| 174 | LATERAL TEE EQ BW SMLS SCH60 AS PER MANUFACTURERS STANDARD |  |  |  | ASTM A234 GR.WPB NACE MR0175 |  |  | 8" | 2 | 2
| 175 | LATERAL TEE RED BW SMLS SCH60XSCH80 AS PER MANUFACTURERS STANDARD |  |  |  | ASTM A234 GR.WPB NACE MR0175 |  |  | 8"X 4" | 4 | 4
| 176 | LATERAL TEE RED BW SMLS SCH60XSCH80 AS PER MANUFACTURERS STANDARD |  |  |  | ASTM A234 GR.WPB NACE MR0175 |  |  | 8"X 6" | 10 | 10
| 177 | TEE EQ BW BE SCH80XSCH80 SMLS AS PER ASME B16.9 |  |  |  | ASTM A234 GR.WPB |  |  | 10" | 3 | 3
| 178 | TEE EQ BW SMLS SCH20 AS PER ASME B16.9 |  |  |  | ASTM A234 GR.WPB |  |  | 10" | 3 | 3
| 179 | TEE RED BW SMLS SCH20XSCH40 AS PER ASME B16.9 |  |  |  | ASTM A234 GR.WPB |  |  | 10"X 6" | 1 | 1
| 180 | TEE EQ BW SMLS SCH40 AS PER ASME B16.9 |  |  |  | ASTM A234 GR.WPB NACE MR0175 |  |  | 10" | 3 | 3
| 181 | TEE RED BW SMLS SCH40XSCH60 AS PER ASME B16.9 |  |  |  | ASTM A234 GR.WPB NACE MR0175 |  |  | 10"X 8" | 3 | 3
| 182 | HALF COUPLING SW CL3000 AS PER ASME B16.11 |  |  |  | ASTM A105 |  |  | 10"X 1" | 2 | 2
| 183 | SOCKOLET SW CL6000 AS PER MSS SP-97 |  |  |  | ASTM A105 |  |  | 10"X 1" | 1 | 1
| 184 | WELDOLET SCH160 AS PER MSS-SP-97 |  |  |  | ASTM A105 |  |  | 10"X 2" | 1 | 1
| 185 | HALF COUPLING SW CL9000 AS PER ASME B16.11 |  |  |  | ASTM A105 NACE MR0175 |  |  | 10"X 3/4" | 1 | 1
| 186 | HALF COUPLING SW CL9000 AS PER ASME B16.11 |  |  |  | ASTM A105 NACE MR0175 |  |  | 10"X 1" | 4 | 4
| 187 | HALF COUPLING SW CL9000 AS PER ASME B16.11 |  |  |  | ASTM A105 NACE MR0175 |  |  | 10"X 1 1/2" | 3 | 3
| 188 | WELDOLET BW SCH80 AS PER MSS-SP-97 |  |  |  | ASTM A105 NACE MR0175 |  |  | 10"X 3" | 1 | 1
| 189 | HALF COUPLING SW CL3000 AS PER ASME B16.11 |  |  |  | ASTM A105 |  |  | 12"X 1" | 5 | 5
| 190 | WELDOLET BW SCH80 AS PER MSS-SP-97 |  |  |  | ASTM A105 |  |  | 12"X 2" | 4 | 4
| 191 | TEE EQ BW SMLS SCH20 AS PER ASME B16.9 |  |  |  | ASTM A234 GR.WPB |  |  | 12" | 6 | 6
| 192 | TEE RED BW SMLS SCH20XSCH20 AS PER ASME B16.9 |  |  |  | ASTM A234 GR.WPB |  |  | 12"X 10" | 4 | 4
| 193 | TEE EQUAL HDPE PE100 ACC. DIN 16963 & MFR STD PN16 |  |  |  | HDPE PE100 |  |  | 63mm | 1 | 1
| 194 | TEE EQUAL HDPE PE100 ACC. DIN 16963 & MFR STD PN16 |  |  |  | HDPE PE100 |  |  | 250mm | 22 | 22