## Page18 (hidden)
[5 empty] | CCEC DOCUMENT NUMBER | [6 empty] | DOCUMENT NUMBER
[5 empty] | UNIT NO. | GROUP |  | SUB-UNIT | TYPE | DOC. NO. |  | JOB | TYPE |  | SIZE | GROUP |  | DOC. NO.
[12 empty] | 1248 | DS |  | 4 | EMR |  | 22022
[5 empty] | CCEC PROJECT NO.: | [6 empty] | SHEET | 18 |  | OF | 20 |  | REV. | C2
MECHANICAL DATA SHEET FOR HYDROGEN RECYCLE RECIPROCATING COMPRESSOR (API 618)
1 | NOTES
2
3 | 1. Hydrogen Recycle Compressor is foreseen to be a reciprocating compressor. Number of stages to be decided | [17 empty] | C2
4 | by vendor.
5 | Indicated capacities exclude kick-back. Actual capacities to be specified by vendor.
6 | The compressor shall be designed for the following intermittent operating cases:
7 | a) Normal: 100% load on Front End and Methanol loop is not in operation. Recycle hydrogen extracted from D-2005.
8 | b) Import H2: Hydrogen from BL
9 | c) Startup: Startup of reforming section with methanol. Recycle hydrogen extracted from D-2005.
10 | 2. Gas loss is foreseen to be negligible. Manufacturer to indicate expected gas loss if any.
11 | 3. Hydrogen Recycle Compressor is to be supplied as a package, comprising( but not limitied to) the following: | [17 empty] | C2
12 | a) Compressor complete with all ancillary equipment/piping/instrumentation
13 | b)Electric motor driver
14 | c) Pulsation dampers.
15 | d)Common baseplate as specified
16 | e) Capacity control in steps by valve unloaders and/or clearance pocket.
17 | f) Dedicated kick-back system for max capacity viz. cooler, KO drum and associated equipment.
18 | g) Instrumentation to UCP. The UCP shall communicate with DCS via redundant RS-485 modbus serial link for
19 |  | reporting and monitoring. For more detail refer to Spec. Doc. No. 1248-SP-4-EJJ-40009
20 | h) Full capacity safety valves on compressor discharge. Set pressure is 60 barg
21 | i) and as required for safe and efficient operation of the compressor.
22 | 4. Requirement for acoustic housing to be determined by Vendor. | [17 empty] | C2
23 | 5. Force cylinder cooling is foreseen. | [17 empty] | C2
24 | 6. Pressure relief valve with one spare at discharge of compressor shall be furnished by the compressor vendor. | [17 empty] | C2
25
26
27
28
29
30
31
32
33
34
35
36
37
38
39
40
41
42
43
44
45
46
47
48
49
50
51
52
53
54
55
OWNER DOCUMENT NUMBER |  |  | PROJECT NO. | ORIGINATOR |  |  | AREA |  | GROUP |  | TYPE |  |  | SIZE |  |  | SEQUENCE
|  |  | 133/17 | CCEC |  |  | PR |  | RE |  | DSH |  |  | 4 |  |  | 22022

## Page19 (hidden)
[14 empty] | DOCUMENT NUMBER | [13 empty] | DOCUMENT NUMBER
[14 empty] | JOB |  |  | TYPE |  | SIZE |  |  | GROUP |  |  | DOC. NO. |  |  | JOB |  |  | TYPE |  |  | SIZE |  |  | GROUP |  |  | DOC. NO.
[28 empty] | 1248 |  |  | DS |  |  | 4 |  |  | EMR |  |  | 22022
[14 empty] | CCEC PROJECT NO.: | [13 empty] | SHEET |  |  | 19 |  |  | OF |  |  | 20 |  |  | REV. |  | C2
MOTOR DATA SHEET
1 | APPLICABLE TO: | [5 empty] | PROPOSAL |  |  |  | PURCHASE |  |  |  | AS BUILT | [26 empty] | REV.
2 | FOR |  |  |  | Marjan Petrochemical Company | [12 empty] | UNIT | [23 empty] | C2
3 | SITE |  |  |  | Assaluyeh | [12 empty] | MODEL | [23 empty] | C2
4 | DRIVEN EQUIPMENT TYPE | [7 empty] | Hydrogen Recycle Compressor | [8 empty] | SERIAL NO。 | [23 empty] | C2
5 | DRIVEN EQUIPMENT ITEM NO.: | [7 empty] | MC 2002 | [8 empty] | QUANTITY | [23 empty] | C2
6 | MANUFACTURER | [16 empty] | NEMA FRAME | [23 empty] | C2
7 | NOTE: |  |  | INFORMATION TO BE COMPLETED BY | [8 empty] | m | PURCHASER |  |  |  |  | MANUFACTURER | [6 empty] | PURCHASER OR MACUFACTURER | [15 empty] | C2
6 | OPERATING CONDITIONS | [40 empty] | C2
7 | SITE DATE |  |  |  |  | m | INDOOR | [8 empty] | OUTDOOR | [5 empty] | TEMP RISE |  |  | B |  | ºC ABOVE |  |  |  | ºC BY |  |  |  |  | INSULATION CALSS |  |  |  | F |  | C2
8 | m | ALTITUDE |  |  |  |  | LESS THAN 1000 m | [8 empty] | OTHER |  |  |  | m | m | TEMP RISE CODE (IEC) | [19 empty] | C2
9 |  | AMBIENT TEMPERATURE | [7 empty] | MAX/MIN |  |  | 48 / 5 | [6 empty] | ºC |  | SPACE HEATER | [8 empty] | WATTS | [10 empty] | C2
10 | ELECTRICAL CHARACTERISTICS | [20 empty] | VOLTS |  |  | 230 | [5 empty] | PHASE |  |  | 3 |  |  |  | HERTZ |  | 50 |  | C2
11 |  | VOLTS |  | 6KV |  |  |  | PHASE |  |  | 3 |  |  | HERTZ |  |  | 50 |  |  |  | m | MAX. SHEATH TEMPERATURE | [18 empty] | ºC | C2
12 | ELECTRICAL AREA CLASSIFICATION | [12 empty] | NON-HAZARDOUS | [6 empty] | COOLING WATER (IF REQUIRED) | [20 empty] | C2
13 |  | ZONE |  |  | 2 |  |  | EXPLOSION GROUP |  |  |  |  | IIC |  |  | TEM. CLASS |  |  | T3 |  |  | m | SUPPLY, PRESS | [9 empty] | kg/cm²g, TEMP. | [7 empty] | ºC | C2
14 | m | ATMOSPHERIC MIXTURE | [19 empty] | m | RETURN, PRESS | [9 empty] | kg/cm²g, TEMP. | [7 empty] | ºC | C2
15 | m | IGNITION TEMP | [17 empty] | ºC | AIR / GAS COOLING(IF REQUIRED) | [20 empty] | C2
16 | STARTING METHOD | [8 empty] | DIRECTION ON-LINE | [5 empty] | m | [5 empty] | m | SUPPLY, PRESS | [11 empty] | kg/cm²g |  | FLOW |  |  |  | m³/hr | C2
17 | STARTING METHOD | [7 empty] | m | DIRECTION ON-LINE | [5 empty] | m |  |  |  |  | m | ADJUSTABLE FREQUENCY DRIVE | [19 empty] | C2
18 | STARTING | [7 empty] | m | OFF LOAD | [5 empty] | m | ON LOAD |  |  |  | m | SPEED RANGE FROM | [12 empty] | rpm; TO |  |  |  |  | rpm |  | C2
19 | STARTING VOLTAGE | [7 empty] | m | FULLl | [6 empty] | REDUCED |  | 80 | % | DRIVE METHOD | [20 empty] | C2
20 | [22 empty] | DIRECT |  |  | m | V-BELT |  |  | m | OTHER ,WITH GEAR BOX | [10 empty] | C2
21 | PERFORMANCE | [40 empty] | C2
22 |  | NAMEPLATE POWER | [9 empty] | kW |  | RATED POWER | [5 empty] | kW |  | STARTS PER HOUR | [11 empty] | HOT; | [6 empty] | COLD | C2
23 |  | SPEED, SYNCH | [9 empty] | rpm |  | FULL LOAD | [5 empty] | rpm |  | STALL TIME (Max) | [11 empty] | HOT; | [6 empty] | COLD | C2
24 | LOAD |  |  |  | CURRENT (Amps) | [5 empty] | EFFICIENCY |  |  |  |  | POWER FACTOR | [5 empty] | ACCEL TIME AT NO LOAD / FULL LOAD | [18 empty] | SECONDS | C2
25 | FULL | [20 empty] | STARTING POWER FACTOR | [19 empty] | C2
26 | 75% | [20 empty] | TIME INTERVAL TO REACH MAX. TEMP. @ LOCKED ROTOR, | [19 empty] | C2
27 | 50% | [20 empty] | HOT: | [10 empty] | SECONDS, | COLD | [6 empty] | SECONDS | C2
28 |  | LOCKED ROTOR AMPS: | [17 empty] | Amps |  | MOTOR ROTOR INERTIA (WR2): | [18 empty] | kg-m2 | C2
29 |  | NO LOAD CURRENT | [17 empty] | Amps |  | DRIVEN EQUIPMENT INERTIA (WR²): | [18 empty] | kg-m2 | C2
30 |  | FULL-LOAD TORQUE | [17 empty] | N-m |  | INERTIA CONSTANT (H): | [18 empty] | kW-sec/kVA | C2
31 |  | LOCKED ROTOR TORQUE | [17 empty] | %FLT |  | CRITICAL SPEEDS, 1st: | [19 empty] | C2
32 |  | PULL UP TORQUE | [17 empty] | %FLT |  | REACTANCES, | [19 empty] | C2
33 |  | BREAKDOWN TORQUE | [17 empty] | %FLT |  |  | SUB-TRANSIENT (X"d) | [12 empty] | X/R RATIO | [5 empty] | C2
34 |  | STATOR RESISTANCE | [11 empty] | ohms @ | [5 empty] | °C |  |  | TRANSIENT (X'd) | [18 empty] | C2
35 |  | STATOR RESISTANCE | [11 empty] | ohms @ | [5 empty] | °C |  |  | ZERO SEQUENCE (X0) | [18 empty] | C2
36 |  | ROTOR RESISTANCE AT FULL LOAD | [11 empty] | ohms @ | [5 empty] | °C |  |  | STEADY STATE (X) | [18 empty] | C2
37 |  | ROTOR RESISTANCE AT FULL LOAD | [11 empty] | ohms @ | [5 empty] | °C |  |  | MAGNETIZING (Xm) | [18 empty] | C2
38 |  | ROTOR RESISTANCE AT LOCKED ROTOR | [11 empty] | ohms @ | [5 empty] | °C |  | OPEN CIRCUIT TIME CONSTANT: | [18 empty] | SECONDS | C2
39 |  | ROTOR RESISTANCE AT LOCKED ROTOR | [11 empty] | ohms @ | [5 empty] | °C |  | COOL DOWN TIME: | [6 empty] | RUNNING: | [5 empty] | STOPPED: | [5 empty] | MINS | C2
40 | CONSTRUCTION FEATURES | [40 empty] | C2
41 | CONSTRUCTION (MOUNTING): | [19 empty] | PROTECTION: | [5 empty] | m | E, COMPLY WITH IEC STANDARDS | [13 empty] | C2
42 |  |  | HORZONTAL | [5 empty] | m | IM B3 |  | m | IM | [14 empty] | Ex, HAZARDOUS LOCATION | [13 empty] | C2
43 |  | m | VERTICAL | [5 empty] | m | IM V1 |  | m | IM |  |  | m | WITH CANOPY |  |  |  |  | MOTOR - |  |  |  |  | m | D |  |  | E |  | m | P |  | m | N |  |  |  |  | C2
44 | ENCLOSURE: | [20 empty] | JUNCT. BOX - |  |  |  |  | m | D |  |  | E |  | m | P |  | m | N |  |  |  |  | C2
45 |  |  | MOTOR: | [6 empty] | IP 55 |  | m | IP | [13 empty] | m | IIA |  | m | IIB |  |  | IIC | [7 empty] | C2
46 |  |  | JUNCT. BOX: | [6 empty] | IP 55 |  | m | NEMA 4/4X | [13 empty] | m | T1 |  | m | T2 |  |  | T3 |  | m | T4 |  |  |  |  | C2
47 | COOLING: | [7 empty] | m | IC 01 |  |  | IC 411 |  |  | m | IC 81W |  |  |  | TYPE: |  |  |  | SQUIRREL CAGE | [5 empty] | m | OTHER | [9 empty] | C2
48 | [8 empty] | m | IC616 |  | m | IC 611 |  |  | m | IC | [6 empty] | m | STANDARD | [5 empty] | m | HIGH EFFICIENCY | [5 empty] | m | LOW NOISE |  |  | C2
49 | REMARKS:
50
51
52
53
54
55
56
OWNER DOCUMENT NUMBER | [8 empty] | PROJECT NO. |  |  |  | ORIGINATOR |  |  |  |  | AREA |  |  | GROUP |  |  |  |  | TYPE | [5 empty] | SIZE |  |  |  |  | SEQUENCE
[9 empty] | 133/17 |  |  |  | CCEC |  |  |  |  | PR |  |  | RE |  |  |  |  | DSH | [5 empty] | 4 |  |  |  |  | 22022

## Page20 (hidden)
[12 empty] | DOCUMENT NUMBER | [12 empty] | DOCUMENT NUMBER
[12 empty] | JOB |  |  | TYPE |  | SIZE |  |  | GROUP |  | DOC. NO. |  |  | JOB |  | TYPE |  |  | SIZE |  |  | GROUP | DOC. NO.
[25 empty] | 1248 |  | DS |  |  | 4 |  |  | EMR | 22022
[12 empty] | CCEC PROJECT NO.: | [12 empty] | SHEET |  | 20 |  |  | OF |  |  | 20 | REV. |  | C2
MOTOR DATA SHEET
1 | CONSTRUCTION FEATURES (CONTINUED) | [34 empty] | REV.
2 |  | MATERIAL OF CONSTRUCTION | [17 empty] | MOTOR ROTATION: (FACING MOTOR SHAFT) | [15 empty] | C2
3 |  | FRAME | [7 empty] | BEARING HOUSING | [11 empty] | CW |  |  |  |  | CCW | [5 empty] | BI-DIRECTIONAL |  |  | C2
4 |  | JUNCTION BOX | [7 empty] | SHAST | [9 empty] | FAN: |  | REVERSIBLE |  |  |  |  | UNI-DIRECTIONAL | [5 empty] | NON-SPARKING |  |  | C2
5 |  | BEARING TYPE | [17 empty] | SHAFT EXTENSION/ O.D. mm): | [15 empty] | C2
6 |  | RADIAL |  |  | ANTI-FRICTION |  |  |  |  | TILT PAD | [5 empty] | SLEEVE |  |  |  | SOLID SHAFT | [6 empty] | HOLLOW SHAFT | [5 empty] | TAPERED SHAFT END |  |  | C2
7 |  | THRUST |  |  | ANTI-FRICTION |  |  |  |  | TILT PAD | [9 empty] | ALLOWABLE THRUST (VERTICAL): | [8 empty] | UP |  |  |  | DOWN |  |  | C2
8 |  | BEARING IDENTIFICATION NO | [17 empty] | ALLOWABLE SOUND PRESSURE LEVEL (dBA): | [12 empty] | 85 |  | @1m | C2
9 |  | RADIAL | [6 empty] | THRUST | [10 empty] | ACTUAL SOUND PRESSURE LEVEL (dBA): | [14 empty] | @1m | C2
10 |  | BEARING LUBRICATION | [17 empty] | WEIGHT (kg), NET: | [6 empty] | SHIPPING: | [5 empty] | ROTOR: |  |  | C2
11 |  |  | GREASE | [6 empty] | REGREASING DEVICE | [9 empty] | MAX. MAINT. WEIGHT (kg): | [10 empty] | IDENTIFY: |  |  |  |  | C2
12 |  |  | PRESSURE LUBE SYSTEM, PROVIDED BY | [16 empty] | DIMENSIONS (m),L: | [7 empty] | W: |  |  |  | H: |  |  |  | C2
13 |  |  | FLOW REQ'D | [6 empty] | m³/hr, PRESS | [7 empty] | kg/cm2g |  | BASEPLATE, |  |  |  | COMMMON WITH DRIVEN EQUIPMENT | [11 empty] | C2
14 |  |  | RING OIL | [6 empty] | OIL MIST | [13 empty] | SUPPLIED BY: | [11 empty] | C2
15 |  |  | PURGE | [6 empty] | PURE | [13 empty] | OTHER | [11 empty] | C2
16 |  | BEARING SHIELDING | [7 empty] | SINGLE | [5 empty] | DOUBLE |  |  |  | DRAIN PLUG | [15 empty] | C2
17 |  | COUPLING MFR | [17 empty] | AIR FILTER, TYPE: | [15 empty] | C2
18 |  | TYPE | [17 empty] | MANUFACURER: | [9 empty] | ΔP: |  |  |  |  | kg/cm2g | C2
19 |  | MODEL No. | [17 empty] | HEAT EXCHANGER, REQUIRED FLOW: | [14 empty] | m³/hr | C2
20 |  | SUPPLIED BY | [7 empty] | MTD. BY | [9 empty] | MATERIALS, BODY: | [9 empty] | TUBES: | [5 empty] | C2
21 |  | BEARING TEMP. DETECTORS, NUMBER/BEARING | [10 empty] | 2 | [6 empty] | TUBE CONSTRUCTION: | [5 empty] | SINGLE TUBE |  |  |  |  | DOUBLE TUBE |  |  |  |  | C2
22 |  |  | ELEMENT AND SWITCH | [17 empty] | CORROSION ALLOWANCE | [13 empty] | mm | C2
23 |  |  | TYPE | [5 empty] | LOCATION | [10 empty] | JUNCTION BOX / CABLE DETAILS: | [15 empty] | C2
24 |  |  | SET @ |  |  | (ºC) FOR ALARM | [11 empty] | (ºC) FOR SHUTDOWN |  |  | CONDUCTOR MATERIAL FOR MAIN MOTOR LEADS: | [10 empty] | Copper |  |  |  | C2
25 |  |  | MATERIAL | [6 empty] | RESISTANCE | [7 empty] | (ohm) |  |  | MAIN MOTOR LEAD CONDUCTOR DIAMETER | [13 empty] | mm | C2
26 |  | WINDING TEMPERATURE DETECTORS, NUMBER / PHASE | [12 empty] | 2 | [5 empty] | MMAIN MOTOR LEAD INSULATOR DIAMETER | [13 empty] | mm | C2
27 |  |  | ELEMENT AND SWITCH | [16 empty] | MAIN MOTOR LEADS: | [6 empty] | ARMORED CABLE | [5 empty] | FLEXIBLE CONDUIT |  |  | C2
28 |  |  | TYPE | [5 empty] | LOCATION | [10 empty] | CABLE CLAMPS: | [15 empty] | C2
29 |  |  | SET @ |  |  | (ºC) FOR ALARM | [11 empty] | (ºC) FOR SHUTDOWN |  |  | FLEXIBLE | [14 empty] | C2
30 |  |  | MATERIAL | [6 empty] | RESISTANCE | [7 empty] | (ohm) |  |  | TAPPED SCREWS, SIZE / TYPE | [14 empty] | C2
31 |  | SEPARATE JUNCTION BOX FOR WINDING/BEARING TEMP. MONITORS | [17 empty] | MAIN JUNCTION BOX CONTAINS | [15 empty] | C2
32 |  | VIBRATION SWITCHES, MANUFACTURER | [18 empty] | MAIN MOTOR LEADS | [7 empty] | SPACE HEATER LEADS | [6 empty] | C2
33 |  | VIBRATION DETECTORS; MFR | [18 empty] | SURGE ARRESTORS | [7 empty] | STRESS CONES | [6 empty] | C2
34 |  |  | MODEL | [6 empty] | TYPE | [9 empty] | MOTOR ARRANGED FOR DIFFERENTIAL PROTECTION | [15 empty] | C2
35 |  |  | NO PER BEARING | [6 empty] | LOCATION | [10 empty] | SELF BALANCE | [14 empty] | C2
36 |  |  |  | SET @ |  |  | ALARM; |  |  |  |  | SHUTDOWN | [5 empty] | (mm/sec) |  |  | CONVENTIONAL PHASE PHASE DIFFERENTIAL | [14 empty] | C2
37 |  | SEPARATE JUNCTION BOX FOR VIBRATION MONITORS | [18 empty] | SUPPLIED BY | [14 empty] | C2
38 | [19 empty] | BOTH END OF MAIN MOTOR LEADS BROUGHT OUT OF JUNCTION BOX | [15 empty] | C2
39 | TESTING | [18 empty] | SEPARATE JUNCTION BOX FOR SPACE HEATER | [15 empty] | C2
40 | TESTING | [6 empty] | REQUIRED | [5 empty] | WITNESS | [5 empty] | GROUND CONNECTION | [15 empty] | C2
41 |  | PERFORMANCE | [18 empty] | DRILLED AND TAPPED HOLE IN CONDUIT BOX | [14 empty] | C2
42 |  | ROUTINE TEST PER IEC | [18 empty] | GROUND LUG SIZE | [14 empty] | C2
43 |  | SPECIAL TEST | [17 empty] | JUNCTION BOX MOUNTING LOCATION (FACING COUPLING END): | [15 empty] | C2
44 |  | SAMPLE COIL | [18 empty] | RIGHT SIDE |  |  |  |  | LEFT SIDE | [5 empty] | TOP |  |  |  | C2
45 |  | CERTIFIED TEST RESULTS | [17 empty] | JUNCTION BOX ORIENTATION, CABLE ENTRY FROM: | [15 empty] | C2
46 | [20 empty] | TOP |  | BOTTOM |  |  |  | DRIVE END |  |  |  |  | NON-DRIVE END |  |  |  | C2
47 | OTHER (ACCORDING TO VENDOR'S STANDARD) | [12 empty] | REQUIRED | [21 empty] | C2
48 |  | CERTIFICATE OF CONFORMANCE | [16 empty] | MISCELLANEOUS | [16 empty] | C2
49 |  | CLEANLINESS TEST | [16 empty] | SHIPMENT | [5 empty] | DOMESTIC | [7 empty] | EXPORT |  |  | C2
50 |  | BEARING INSPECTION AFTER TEST | [17 empty] | EXPORT BOXING REQUIRED | [15 empty] | C2
51 |  | BEARING CLEARANCE/CRUSH RECORD | [17 empty] | OUTDOOR STORAGE OVER 6 MONTHS | [15 empty] | C2
52 |  | LATERAL CRITICAL SPEED ANALYSIS | [16 empty] | PAINTING/SHIPMENT PREP. | [7 empty] | MFR STANDARD | [8 empty] | C2
53 |  | TORSIONAL CRITICAL SPEED ANALYSIS | [17 empty] | PIPING FIT-UP/ASSEMBLY BEFORE SHIPMENT | [15 empty] | C2
54 |  | VOID FREE COIL DEMONSTRATION | [16 empty] | NAMEPLATE MATERIAL | [7 empty] | 304 SS | [8 empty] | C2
55 |  | STATOR INSPECTION BEFORE VPI | [33 empty] | C2
56 |  | BEARING HOUSING NATURAL FREQUENCY | [33 empty] | C2
57 | REMARKS:
58
59
OWNER DOCUMENT NUMBER | [5 empty] | PROJECT NO. |  |  |  |  | ORIGINATOR |  |  |  |  | AREA |  |  | GROUP |  |  |  | TYPE |  |  |  |  | SIZE |  |  |  |  | SEQUENCE
[6 empty] | 133/17 |  |  |  |  | CCEC |  |  |  |  | PR |  |  | RE |  |  |  | DSH |  |  |  |  | 4 |  |  |  |  | 22022

## TBE FOR FLANGES
TBE NAME :TBE FOR STONE TRAP - W007S |  |  |  | ABBREVIATIONS: | A | : ACCEPTABLE | C | : CONDITIONAL ACCEPTABLE |  |  | REV. | DATE | PRP'D |  | CHK'D | APP’D | TBE FOR STONE TRAP - W007S
[5 empty] | M | : MEET SPECIFICATION | NA | : NOT APPLICABLE |  |  | D02 | JUN.2023 | M.N |  | M.F | A.M.M
TBE No.: BK-W007S-PEDCO-110-PI-TB-0008 |  |  |  |  | T | : TO BE DISCUSSED | N | : NOT ACCEPTABLE
DESCRIPTION |  |  | REQUISITION REQUIREMENTS | BIDDER NAME: BEHSAZAN JONOUB Co. |  |  |  |  | CONCLUSION | BIDDER NAME: PETRO GAS NAMDARAN Co. |  |  |  | CONCLUSION | BIDDER NAME: VISTA PIPELINE EQUIPMENT Co. |  |  | CONCLUSION
|  |  |  | PROPOSALNo.: BJ8385F/1 | [5 empty] | PROPOSALNo.: 01-6058-NA-T02 |  |  |  |  | PROPOSALNo.: VD-V223-E05
|  |  |  | PROPOSAL DATE: 1401/07/18 | [5 empty] | PROPOSAL DATE: Oct 11 ,2022 |  |  |  |  | PROPOSAL DATE: Oct 10 ,2022
1 | GENERAL
| 1.1 | Country of origin |  | IRAN |  |  |  |  | A | IRAN |  |  |  | A | IRAN |  |  | A
2 | DESIGN
| 2.1 | Material
| 2.1.1 | Flanges | As Per Data Sheet (API 60K) | A 694 F60 |  |  |  |  | A | API 60K |  |  |  | A | API 60K-DD |  |  | A
| 2.1.2 | Fittings | As Per Data Sheet (A105, A860 WPHY 52) | A105, A860 WPHY 52 |  |  |  |  | A | A105, A860 WPHY 52 |  |  |  | A | A105, A860 WPHY 52 |  |  | A
| 2.1.3 | Pipe | As Per Data Sheet (API 5L X52) | API 5L X52 |  |  |  |  | A | API 5L X52 |  |  |  | A | API 5L X52 |  |  | A
| 2.1.4 | Stud Bolt | As Per Data Sheet (A193 B7M / A194 2HM) | A193 B7M / A194 2HM |  |  |  |  | A | A193 B7M / A194 2HM |  |  |  | A | A193 B7M / A194 2HM |  |  | A
| 2.1.5 | Gasket | As Per Data Sheet Octagonal R Type, SS316, API 6A | Octagonal R Type, SS316, API 6A |  |  |  |  | A | Octagonal R Type, SS316, API 6A |  |  |  | A | Octagonal R Type, SS316, API 6A |  |  | A
| 2.2 | Design and fabrication
| 2.2.1 | Inlet Rating/ Outlet Rating/ Flushing Rating | As Per Data Sheet (API 3000) | API 3000 |  |  |  |  | A | API 3000 |  |  |  | A | API 3000 |  |  | A
| 2.2.2 | End connection | As Per Data Sheet (FLGD , RTJ) | FLGD , RTJ |  |  |  |  | A | FLGD , RTJ |  |  |  | A | FLGD , RTJ |  |  | A
| 2.2.3 | Stone Trap Type | As Per Data Sheet (Flange TEE Type) | Flange TEE Type |  |  |  |  | A | Flange TEE Type |  |  |  | A | Flange TEE Type |  |  | A
| 2.2.4 | NACE MR0175/ISO 15156 | As Per Data Sheet (NACE MR0175) | YES |  |  |  |  | A | YES |  |  |  | A | YES |  |  | A
| 2.2.5 | Design Code | As Per Data Sheet (API 6A& ASME SECTION VIII DIV.2) | API 6A & SME SECTION VIII DIV.2 |  |  |  |  | A | API 6A & SME SECTION VIII DIV.2 |  |  |  | A | API 6A & SME SECTION VIII DIV.2 |  |  | A
| 2.2.6 | Prepared DWG by Vendor | As Per Data Sheet | Detail DWG shall be prepared by Vendor after P.O |  |  |  |  | A | Detail DWG shall be prepared by Vendor after P.O |  |  |  | A | Detail DWG shall be prepared by Vendor after P.O |  |  | A
3 | SCOPE OF SUPPLY
| 3.1 | Size | As Per Data Sheet (6" or 7 1/16") | 7 1/16" |  |  |  |  | A | 7 1/16" |  |  |  | A | 7 1/16" |  |  | A
| 3.2 | Quantity | As Per Data Sheet | 6 |  |  |  |  | A | 6 |  |  |  | A | 6 |  |  | A
4 | SCOPE OF WORK
| 4.1 | Marking and identification / color coding | BK-GNRAL-PEDCO-000-PI-SP-0001 | As Per Requisition |  |  |  |  | A | As Per Requisition |  |  |  | A | As Per Requisition |  |  | A
| 4.2 | Packing, marking & shipping | BK-GNRAL-PEDCO-000-QC-PR-0045 | As Per Requisition |  |  |  |  | A | As Per Requisition |  |  |  | A | As Per Requisition |  |  | A
| 4.3 | Inspection and test | As PerFlange Spec & MR | As Per Requisition |  |  |  |  | A | As Per Requisition |  |  |  | A | As Per Requisition |  |  | A
| 4.4 | Painting | BK-GNRAL-PEDCO-000-PI-SP-0006 | As Per Requisition |  |  |  |  | A | As Per Requisition |  |  |  | A | As Per Requisition |  |  | A
5 | EXCEPTION & DEVIATION
| 5.1 | Deviation |  | No Deviation |  |  |  |  | A | No Deviation |  |  |  | A | No Deviation |  |  | A
6 | DELIVERY AND SHIPMENT
| 6.1 | Shipment
| 6.1.1 | Packing, marking & shipping instruction | BK-GNRAL-PEDCO-000-QC-PR-0045 | [5 empty] | A |  |  |  |  | A |  |  |  | A
| 6.2 | Delivery
| 6.2.1 | Delivery time | As per Vendor's Final Technical & Commercial Offer | 3 to 5 Months after receiving advance payment and approval of Technical Documents |  |  |  |  | A | 8 Months after receiving advance payment and approval of Technical Documents |  |  |  | A | 120 days after eceiving advance payment and approval of Technical Documents |  |  | A
7 | GUARANTY
| 7.1 | Gaurantee & Warranty |  | 12 Months from start up & Commisioning 18 Months after Delivery |  |  |  |  | A | 12 Months from start up & Commisioning 18 Months after Delivery |  |  |  | A | 12 Months from start up & Commisioning 18 Months after Delivery |  |  | A
8 | OVERALL CONCLUSION |  |  | ACCEPTABLE | [5 empty] | ACCEPTABLE |  |  |  |  | ACCEPTABLE
(ACCEPTABLE , ACCEPTABLE WITH NOTE , NOT ACCEPTABLE )
NOTES:
D02
D02