## Cover
NISOC |  |  | نگهداشت و افزایش تولید میدان نفتی بینک سطح الارض احداث رديف تراكم گاز در ايستگاه جمع آوري بينك
MTO FOR INSTRUMENT CABLE TRAY/LADDER
شماره پیمان: |  |  | پروژه |  | بسته کاری | صادرکننده | تسهیلات |  | رشته | نوع مدرک | سریال | نسخه |  | شماره صفحه: 1 از 4
9184 – 073 - 053 |  |  | BK |  | GCS | PEDCO | 120 |  | IN | MT | 0005 | D01
طرح نگهداشت و افزایش تولید 27 مخزن
MTO FOR INSTRUMENT CABLE TRAY/LADDER نگهداشت و افزایش تولید میدان نفتی بینک
D01 |  | JUN.2023 |  | IFI |  |  |  | P.Hajisadeghi |  |  | M.Fakharian |  | A.M.Mohseni
D00 |  | JUL.2022 |  | IFI |  |  |  | P.Hajisadeghi |  |  | M.Fakharian |  | M.Mehrshad
Rev. |  | Date |  | Purpose of Issue / Status |  |  |  | Prepared by: |  |  | Checked by: |  | Approved by: |  | CLIENT Approval
Class:3 |  |  |  | CLIENT Doc. Number: 'F8Z-708982
status: | IDC: Inter-Discipline Check
IFC: Issued For Comment
IFA: Issued For Approval
AFD: Approved For Design
AFC: Approved For Construction
AFP: Approved For Purchase
AFQ: Approved For Quotation
IFI: Issued For Information
AB-R: As-Built for CLIENT Review
AB-A: As-Built –Approved

## Revisions
NISOC |  |  | نگهداشت و افزایش تولید میدان نفتی بینک سطح الارض احداث رديف تراكم گاز در ايستگاه جمع آوري بينك
MTO FOR INSTRUMENT CABLE TRAY/LADDER
شماره پیمان: |  |  | پروژه | بسته کاری |  | صادرکننده | تسهیلات | رشته | نوع مدرک | سریال |  | نسخه |  | شماره صفحه: 2 از 4
9184 – 073 - 053 |  |  | BK | GCS |  | PEDCO | 120 | IN | MT | 0005 |  | D01
REVISION RECORD SHEET
Page | D00 | D01 | D02 |  | D03 |  | D04 |  | Page |  | D00 |  | D01 |  | D02 | D03 | D04
1 | X | X | [6 empty] | 65
2 | X | X | [6 empty] | 66
3 | X | X | [6 empty] | 67
4 |  | X | [6 empty] | 68
5 | [8 empty] | 69
6 | [8 empty] | 70
7 | [8 empty] | 71
8 | [8 empty] | 72
9 | [8 empty] | 73
10 | [8 empty] | 74
11 | [8 empty] | 75
12 | [8 empty] | 76
13 | [8 empty] | 77
14 | [8 empty] | 78
15 | [8 empty] | 79
16 | [8 empty] | 80
17 | [8 empty] | 81
18 | [8 empty] | 82
19 | [8 empty] | 83
20 | [8 empty] | 84
21 | [8 empty] | 85
22 | [8 empty] | 86
23 | [8 empty] | 87
24 | [8 empty] | 88
25 | [8 empty] | 89
26 | [8 empty] | 90
27 | [8 empty] | 91
28 | [8 empty] | 92
29 | [8 empty] | 93
30 | [8 empty] | 94
31 | [8 empty] | 95
32 | [8 empty] | 96
33 | [8 empty] | 97
34 | [8 empty] | 98
35 | [8 empty] | 99
36 | [8 empty] | 100
37 | [8 empty] | 101
38 | [8 empty] | 102
39 | [8 empty] | 103
40 | [8 empty] | 104
41 | [8 empty] | 105
42 | [8 empty] | 106
43 | [8 empty] | 107
44 | [8 empty] | 108
45 | [8 empty] | 109
46 | [8 empty] | 110
47 | [8 empty] | 111
48 | [8 empty] | 112
49 | [8 empty] | 113
50 | [8 empty] | 114
51 | [8 empty] | 115
52 | [8 empty] | 116
53 | [8 empty] | 117
54 | [8 empty] | 118
55 | [8 empty] | 119
56 | [8 empty] | 120
57 | [8 empty] | 121
58 | [8 empty] | 122
59 | [8 empty] | 123
60 | [8 empty] | 124
61 | [8 empty] | 125
62 | [8 empty] | 126
63 | [8 empty] | 127
64 | [8 empty] | 128

## Cable Tray
NISOC |  | نگهداشت و افزایش تولید میدان نفتی بینک سطح‌الارض احداث رديف تراكم گاز در ايستگاه جمع آوري بينك
MTO FOR INSTRUMENT CABLE TRAY/LADDER
شماره پیمان: |  | پروژه | بسته کاری | صادرکننده | تسهیلات | رشته | نوع مدرک | سریال | نسخه
9184 – 073 - 053 |  | BK | GCS | PEDCO | 120 | IN | MT | 0005 | D01
Instrument Cable Tray/Ladder
ITEM | DESCRIPTION | [8 empty] | Qty. | Qty.+20% | UNIT
1 | PERFORATED CABLE TRAY, HEAVY DUTY; COMPLETE WITH STRAIGHT CONNECTOR AND S.S. CONE-ROOF BOLTS, NUTS & WASHER AND ALL OTHER REQUIRED FACILITIES,STEEL, HOT DIP GALVANIZED,2.0 mm THICK, 600 mm WIDE, 100 mm HIGH , ,STANDARD LENGTH 3m | [8 empty] | 108 ( 3m) | 130 (3 m) | ITEMS
[13 empty] | 50 | 300 | 60 | 410 | 492 | 164 | 196.8 | 65.6 | 165 | 198
2 | PERFORATED CABLE TRAY, HEAVY DUTY; COMPLETE WITH STRAIGHT CONNECTOR AND S.S. CONE-ROOF BOLTS, NUTS & WASHER AND ALL OTHER REQUIRED FACILITIES,STEEL, HOT DIP GALVANIZED,2.0 mm THICK, 300 mm WIDE, 100 mm HIGH , ,STANDARD LENGTH 3m | [8 empty] | 21 ( 3m) | 26 ( 3m) | ITEMS |  |  |  | 0 | 0 | 0 | 0 | 0 |  | 0
[13 empty] | 30 | 180 | 70 | 280 | 336 | 112 | 134.4 | 44.8 | 115 | 138
3 | PERFORATED CABLE TRAY, HEAVY DUTY; COMPLETE WITH STRAIGHT CONNECTOR AND S.S. CONE-ROOF BOLTS, NUTS & WASHER AND ALL OTHER REQUIRED FACILITIES,STEEL, HOT DIP GALVANIZED,2.0 mm THICK, 150 mm WIDE, 100 mm HIGH , ,STANDARD LENGTH 3m | [8 empty] | 17 (3m) | 21 ( 3m) | ITEMS |  |  |  | 0 | 0 | 0 | 0 | 0 |  | 0
[13 empty] | 100 |  |  | 100 | 120 | 40 | 48 | 16 | 50 | 60
4 | PERFORATED CABLE TRAY, HEAVY DUTY; COMPLETE WITH STRAIGHT CONNECTOR AND S.S. CONE-ROOF BOLTS, NUTS & WASHER AND ALL OTHER REQUIRED FACILITIES,STEEL, HOT DIP GALVANIZED,2.0 mm THICK, 100 mm WIDE, 100 mm HIGH , ,STANDARD LENGTH 3m | [8 empty] | 50 (3m) | 60 ( 3m) | ITEMS |  |  |  | 0 | 0 | 0 | 0 | 0 |  | 0
[13 empty] | 100 |  |  | 100 | 120 | 40 | 48 | 16 | 50 | 60
5 | COVER FOR CABLE TRAY W600; COMPLETE WITH FASTENING FACILITIES,STEEL, HOT DIP GALVANIZED, | [8 empty] | 108 ( 3m) | 130 (3 m) | ITEMS
6 | COVER FOR CABLE TRAY W300; COMPLETE WITH FASTENING FACILITIES,STEEL, HOT DIP GALVANIZED, | [8 empty] | 21 ( 3m) | 26 ( 3m) | ITEMS
7 | COVER FOR CABLE TRAY W150; COMPLETE WITH FASTENING FACILITIES,STEEL, HOT DIP GALVANIZED, | [8 empty] | 17 (3m) | 21 ( 3m) | ITEMS
8 | COVER FOR CABLE TRAY W100; COMPLETE WITH FASTENING FACILITIES,STEEL, HOT DIP GALVANIZED, | [8 empty] | 50 (3m) | 60 ( 3m) | ITEMS
9 | 90 º HORIZONTAL BEND WITH COVER,STEEL, HOT DIP GALVANIZED,100x100, 100 mm HIGH,2.0 mm THICK | [8 empty] | 29 | 35 | ITEMS
10 | 90 º HORIZONTAL BEND WITH COVER,STEEL, HOT DIP GALVANIZED,150x150, 100 mm HIGH,2.0 mm THICK | [8 empty] | 4 | 5 | ITEMS
18
11 | 90 º HORIZONTAL BEND WITH COVER,STEEL, HOT DIP GALVANIZED,300x300, 100 mm HIGH,2.0 mm THICK | [8 empty] | 10 | 12 | ITEMS
12 | 90 º HORIZONTAL BEND WITH COVER,STEEL, HOT DIP GALVANIZED,600x600, 100 mm HIGH,2.0 mm THICK | [8 empty] | 24 | 29 | ITEMS
13 | HORIZONTAL TEE WITH COVER,STEEL, HOT DIP GALVANIZED,100x100x100 100 mm HIGH,2.0 mm THICK | [8 empty] | 1 | 2 | ITEMS
14 | HORIZONTAL TEE WITH COVER,STEEL, HOT DIP GALVANIZED,100x150x150 100 mm HIGH,2.0 mm THICK | [8 empty] | 14 | 17 | ITEMS
15 | HORIZONTAL TEE WITH COVER,STEEL, HOT DIP GALVANIZED,100x300x300 100 mm HIGH,2.0 mm THICK | [8 empty] | 10 | 12 | ITEMS
16 | HORIZONTAL TEE WITH COVER,STEEL, HOT DIP GALVANIZED,100x600x600 100 mm HIGH,2.0 mm THICK | [8 empty] | 23 | 28 | ITEMS
17 | HORIZONTAL TEE WITH COVER,STEEL, HOT DIP GALVANIZED,150x300x300 100 mm HIGH,2.0 mm THICK | [8 empty] | 3 | 4 | ITEMS
18 | HORIZONTAL TEE WITH COVER,STEEL, HOT DIP GALVANIZED,150x600x600 100 mm HIGH,2.0 mm THICK | [8 empty] | 7 | 9 | ITEMS
19 | HORIZONTAL TEE WITH COVER,STEEL, HOT DIP GALVANIZED,300x600x600 100 mm HIGH,2.0 mm THICK | [8 empty] | 5 | 6 | ITEMS
20 | HORIZONTAL TEE WITH COVER,STEEL, HOT DIP GALVANIZED,600x600x600 100 mm HIGH,2.0 mm THICK | [8 empty] | 22 | 27 | ITEMS
21 | HORIZONTAL REDUCER WITH COVER,STEEL, HOT DIP GALVANIZED,100X150 , 100 mm HIGH,2.0 mm THICK | [8 empty] | 22 | 27 | ITEMS
22 | HORIZONTAL REDUCER WITH COVER,STEEL, HOT DIP GALVANIZED,100X300 , 100 mm HIGH,2.0 mm THICK | [8 empty] | 4 | 5 | ITEMS
23 | HORIZONTAL REDUCER WITH COVER,STEEL, HOT DIP GALVANIZED,100X600 , 100 mm HIGH,2.0 mm THICK | [8 empty] | 3 | 4 | ITEMS
24 | HORIZONTAL REDUCER WITH COVER,STEEL, HOT DIP GALVANIZED,150X300 , 100 mm HIGH,2.0 mm THICK | [8 empty] | 10 | 12 | ITEMS
25 | HORIZONTAL REDUCER WITH COVER,STEEL, HOT DIP GALVANIZED,150X600 , 100 mm HIGH,2.0 mm THICK | [8 empty] | 3 | 4 | ITEMS
26 | HORIZONTAL REDUCER WITH COVER,STEEL, HOT DIP GALVANIZED,300X600 , 100 mm HIGH,2.0 mm THICK | [8 empty] | 8 | 10 | ITEMS
27 | HORIZONTAL CROSS WITH COVER,STEEL, HOT DIP GALVANIZED,600 , 100 mm HIGH,2.0 mm THICK | [8 empty] | 3 | 4 | ITEMS
28 | ELBO WITH COVER,STEEL, HOT DIP GALVANIZED,100x100 , 100 mm HIGH,2.0 mm THICK , INSIDE | [8 empty] | 78 | 94 | ITEMS
29 | ELBO WITH COVER,STEEL, HOT DIP GALVANIZED,100x100 , 100 mm HIGH,2.0 mm THICK , OUTSIDE | [8 empty] | 2 | 3 | ITEMS
30 | ELBO WITH COVER,STEEL, HOT DIP GALVANIZED,150x150 , 100 mm HIGH,2.0 mm THICK , INSIDE | [8 empty] | 3 | 4 | ITEMS
31 | ELBO WITH COVER,STEEL, HOT DIP GALVANIZED,150x150 , 100 mm HIGH,2.0 mm THICK , OUTSIDE | [8 empty] | 1 | 2 | ITEMS
32 | ELBO WITH COVER,STEEL, HOT DIP GALVANIZED,300x300 , 100 mm HIGH,2.0 mm THICK , INSIDE | [8 empty] | 1 | 2 | ITEMS
33 | ELBO WITH COVER,STEEL, HOT DIP GALVANIZED,300x300 , 100 mm HIGH,2.0 mm THICK , OUTSIDE | [8 empty] | 1 | 2 | ITEMS
34 | ELBO WITH COVER,STEEL, HOT DIP GALVANIZED,600x600 , 100 mm HIGH,2.0 mm THICK , INSIDE | [8 empty] | 4 | 5 | ITEMS
35 | ELBO WITH COVER,STEEL, HOT DIP GALVANIZED,600x600 , 100 mm HIGH,2.0 mm THICK , OUTSIDE | [8 empty] | 7 | 9 | ITEMS
36 | CONDUIT, THREADED MALE ON BOTH SIDES,RIGID STEEL, HOT DIP GALVANIZED, 2" IN LENGTH OF 6 m,100 mm HIGH,2.0 mm THICK | [8 empty] | Note 1 | Note 1 | ITEMS
37 | CONDUIT, THREADED MALE ON BOTH SIDES,RIGID STEEL, HOT DIP GALVANIZED,1" IN LENGTH OF 6 m | [8 empty] | Note 1 | Note 1 | ITEMS
38 | CONDUIT END BUSHING (FOR CABLE PROTECTION) ,RIGID STEEL, HOT DIP GALVANIZED, 2" | [8 empty] | Note 1 | Note 1 | ITEMS
39 | CONDUIT END BUSHING (FOR CABLE PROTECTION) ,RIGID STEEL, HOT DIP GALVANIZED,1" | [8 empty] | Note 1 | Note 1 | ITEMS
40 | CABLE TRAY BRACKET , SUITABLE FOR TRAY : 600 mm | [8 empty] | 108 | 130 | ITEMS
41 | CABLE TRAY BRACKET , SUITABLE FOR TRAY : 300 mm | [8 empty] | 21 | 26 | ITEMS
42 | CABLE TRAY BRACKET , SUITABLE FOR TRAY : 150 mm | [8 empty] | 17 | 21 | ITEMS
43 | CABLE TRAY BRACKET , SUITABLE FOR TRAY : 100 mm | [8 empty] | 50 | 60 | ITEMS
44 | BONDING JUMPER WIRE WITH BOLT AND NUT | [8 empty] | 196 | 236 | ITEMS
Note 1 Conduit length and cable tray accessories QTY to be finalized later.
Refrence Document :
1-PDMS Model Review Report BK-GCS-PEDCO-120-PI-RT-0003 ~ 0005
2-Typical Instrument Installation Drawing BK-GCS-PEDCO-120-IN-DW-0001-D01
D01
TOTALLY REVISED