## ESDV-1701A
Project Title |  | PSM VALVE Co. | [7 empty] | Website : psmvalve.com
[10 empty] | Date : | 2022-04-30
|  | Customer |  | NISOC |  |  | Document no.
|  | Customer Enq. Ref. |  |  |  |  | Document Title | [7 empty] | LIQUID |  | GAS
|  | Quote Refrence |  |  |  |  | Contract no. |  |  | 053 - 073 – 9038
|  | Project Title |  | EXTENSION OF BINAK B/C MANIFOLD |  |  | Tag Number |  |  | ESDV-1701A
| PROCESS DATA | Fluid : | Crude Oil |  | Special |  | Service : |  |  | FROM W018S |  | Quantitiy |  | 1
1 |  |  |  | Units | Min | Norm | Max |  | Design Considerations | [5 empty] | Inlet State |  | Inlet State
2 |  | flow rate |  | kg/h | 3084.18 | 10288.03 | 11347 |  | Design Pressure : |  | Bar g |  |  |  | Flow Rate Mass | kg/h | Flow Rate Mass | kg/h
3 |  | inlet pressure |  | bar g | 12.78 | 12.78 | 12.78 |  |  |  | 103 bar |  |  |  | Inlet Pressure | bar g | Inlet Pressure | bar g
4 |  | inlet pressure |  | bar g | 12.68 | 12.68 | 12.68 |  | Shut-off Pressure : |  | Bar g |  |  |  | Outlet Pressure | bar g | Outlet Pressure | bar g
5 |  | pressure drop |  | bar | 0.1 | 0.1 | 0.1 |  |  |  | 94 bar |  |  |  | Inlet Temperature | deg C | Inlet Temperature | deg C
6 |  | temperature |  | deg C | 36.1 | 36.1 | 36.1 |  | Max Design Temp |  | deg C |  |  |  | Compressibility Factor | - | Vapor Pressure | bar a
7 |  | vapor pressure |  | bar a | 10.97 (NOTE 1) | 10.97 (NOTE 1) | 10.97 (NOTE 1) |  |  |  | 36.1 |  |  |  | Molecular Weight | MW | Viscosity | cP
8 |  | critical pressure |  | bar a | 67.7 | 291.2 | 291.2 |  | Min Design Temp |  | deg C |  |  |  | Specific Heat | - | Critical Pressure | bar a
9 |  | viscosity |  | centpoise | 11.28 | 18.99 | 18.99 | [9 empty] | SG / Density
10 |  | liquid Gf |  |  | 872.7 | 917.7 | 917.7 |  | Other
11 |  | Req. CV |  |  | 12.08 | 39.31 | 43.36 |  | FL
12 |  | Travel % |  |  | 9.57 | 19.74 | 20.96 |  | XT
13 |  | Velocity |  | m/s | 0.1213 | 0.3849 | 0.4245 |  | Over Sized CV
14 |  | SPL @ 1m |  | dBA | <70 | <70 | <70 |  | Flashing %
15 | PIPE | Inlet Pipe Size / Sch |  | 4/40 |  |  | 50 | ACTUATOR | Actuator MNFR/MODEL |  |  | Metso/B1JA
16 |  | Outlet Pipe Size / Sch |  | 4/40 |  |  | 51 |  | Actuator Type |  |  | Single Acting , Spring Return
17 |  | Wall Thickness in/out |  | 0.237 in |  |  | 52 |  | Size / Spring Range |  |  | 25 / 33
18 |  | o.d in/out |  | 4" /4" |  |  | 53 |  | Fail Action / Air to Action |  |  | Close / Open
19 |  | Isolation |  | - |  |  | 54 |  | Handwheel |  |  | Declutchable Side Mounted
20 | BODY | Valve Type |  | Full Bore Ball Valve/Trunnion Mounted |  |  | 55 |  | Actuator Orientation |  |  | Horizontal
21 |  | Size / Class |  | 4" / 900# (API 3000) |  |  | 56 |  | Stroking Length / Time |  |  | 90 Deg / 5 sec
22 |  | In /Out Size |  | 4" / 900# (API 3000) |  |  | 57 | AIR SET | Air Supply MIN /MAX |  |  | 3 / 9 bar g
23 |  | Body Material |  | ASTM A 694 F52 (API 60 K) |  |  | 58.1364 |  | Req. / Allowable Press
24 |  | End Connections |  | RTJ Flanges |  |  | 59.0608 |  | Regulator |  |  | 67CFSR
25 |  | End Finish |  | - |  |  | 59.9999 |  | Set Pressure |  |  | 13.5 bar g
26 |  | Body F/F & Port Dims |  |  |  |  | 60.954 |  | Mtl. / Filter / Guage |  |  | Yes
27 | BONNET AND PACKING | Bonnet Type |  | Standard □ |  |  | 61.9232 | Positioner | Positioner Model |  |  | N/A
28 |  | Bonnet Material |  | ASTM A 694 F52 |  |  | 62.9078 |  | Comms Protocol |  |  | N/A
29 |  | Packing Type / Class |  | PTFE |  |  | 63.9081 |  | Case Mtl / Protection |  |  | N/A
30 |  | Packing Lubrication |  | - |  |  | 64.9243 |  | Positioner ACC |  |  | N/A
31 |  | Bellows Material |  | - |  |  | 65.9567 |  | Positioner CERT. |  |  | N/A
32 | TRIM | Characteristic |  |  |  |  | 67.0054 | Requirements | Tubing / Fittings |  |  | 316SS, 1/4" OD
33 |  | Seat Mtl. |  | ASTM A 182 F6A |  |  | 68.0709 |  | Electrical Connection |  |  | M20x1.5
34 |  | Ball Mtl. |  | ASTM A 182 F6A |  |  | 69.1533 | SOLENOID | Solenoid |  |  | ASCO / NF X B307A305U-TPL18279
35 |  | Cage / Balancing |  | - |  |  | 70.2529 |  | Solenoid Power /Connection |  |  | 24 VDC / 1/2" NPT
36 |  | Flow Direction |  | Open |  |  | 71.3699 |  | Solenoid Certificates / Protection |  |  | ATEX II2G EExd IIC T5 + IP67
37 |  | Stem/Plug |  | ASTM A 182 F6A |  |  | 72.5048 |  | Solenoid MTL. |  |  | AISI 316 SS
38 |  | Rated CV |  | 975 |  |  | 73.6577 | ACCESSORIES | Proximity Sensor / Limit Switch |  |  | SOLDO / SXC42A0-2TE32A3
39 |  | Seat Leakage |  | VI |  |  | 74.8289 |  | Sensor / Switch Cert. |  |  | REED C8 / Ex II 2GD Exd IIB
40 | CERT | Fire Safe |  | Eex"d",IIB T4 |  |  | 76.0187 |  | Switch Act. Point |  |  | Open / Close
41 |  | NACE |  | YES (MR 075) |  |  | 77.2275 |  | Lock Up |  |  | -
42 |  | ISO |  | - |  |  | 78.4555 |  | Booster |  |  | -
43 | TEST | Shell Test |  | Required |  |  | 79.703 |  | Quick Exhaust |  |  | ASCO / 8800A1080040000
44 |  | Seat Leakage |  | Required |  |  | 80.9704 |  | Volume Tank |  |  | PSM / VT 1200
45 |  | Functionality |  | Required |  |  | 82.2579 | Specials | NEC Class |  | Group | Division
46 | MISc | Paint Finish |  | Standard □ |  |  | 83.5658
47 |  | Materials Cert |  | / No / No / No □ |  |  | 84.8946
48 |  | Packaging |  |  |  |  | 86.2445
87 | NOTES | 1 : vapor pressure shall be smaler than outlet pressure in liquid phase | [9 empty] | Rev. | Date
88 |  | SIL 3 REQUIREMENTS : YES | [9 empty] | 01 | 2022.09.21
89 |  | PARTIAL STROKING VALVE TEST : YES
90 |  | API 6FA REQUIREMENTS : YES
91

## ESDV-1701B
Project Title |  | PSM VALVE Co. | [7 empty] | Website : psmvalve.com
[10 empty] | Date : | 2022-04-30
|  | Customer |  | NISOC |  |  | Document no.
|  | Customer Enq. Ref. |  |  |  |  | Document Title | [7 empty] | LIQUID |  | GAS
|  | Quote Refrence |  |  |  |  | Contract no. |  |  | 053 - 073 – 9038
|  | Project Title |  | EXTENSION OF BINAK B/C MANIFOLD |  |  | Tag Number |  |  | ESDV-1701B
| PROCESS DATA | Fluid : | Crude Oil |  | Special |  | Service : |  |  | FROM W046S |  | Quantitiy |  | 1
1 |  |  |  | Units | Min | Norm | Max |  | Design Considerations | [5 empty] | Inlet State |  | Inlet State
2 |  | flow rate |  | kg/h | 6581.02 | 7959.52 | 17421.9 |  | Design Pressure : |  | Bar g |  |  |  | Flow Rate Mass | kg/h | Flow Rate Mass | kg/h
3 |  | inlet pressure |  | bar g | 12.78 | 12.78 | 12.78 |  |  |  | 103 bar |  |  |  | Inlet Pressure | bar g | Inlet Pressure | bar g
4 |  | inlet pressure |  | bar g | 12.68 | 12.68 | 12.68 |  | Shut-off Pressure : |  | Bar g |  |  |  | Outlet Pressure | bar g | Outlet Pressure | bar g
5 |  | pressure drop |  | bar | 0.1 | 0.1 | 0.1 |  |  |  | 94 bar |  |  |  | Inlet Temperature | deg C | Inlet Temperature | deg C
6 |  | temperature |  | deg C | 15.2 | 31.6 | 31.6 |  | Max Design Temp |  | deg C |  |  |  | Compressibility Factor | - | Vapor Pressure | bar a
7 |  | vapor pressure |  | bar a | 10.97 (NOTE 1) | 10.97 (NOTE 1) | 10.97 (NOTE 1) |  |  |  | 31.6 |  |  |  | Molecular Weight | MW | Viscosity | cP
8 |  | critical pressure |  | bar a | 1140 | 1140 | 1140 |  | Min Design Temp |  | deg C |  |  |  | Specific Heat | - | Critical Pressure | bar a
9 |  | viscosity |  | centpoise | 8.314 | 29.67 | 29.67 | [9 empty] | SG / Density
10 |  | liquid Gf |  |  | 844.3 | 970.4 | 970.4 |  | Other
11 |  | Req. CV |  |  | 26.22 | 29.58 | 64.74 |  | FL
12 |  | Travel % |  |  | 14.95 | 16.18 | 27.07 |  | XT
13 |  | Velocity |  | m/s | 0.2676 | 0.2816 | 0.6163 |  | Over Sized CV
14 |  | SPL @ 1m |  | dBA | <70 | <70 | <70 |  | Flashing %
15 | PIPE | Inlet Pipe Size / Sch |  | 4/40 |  |  | 50 | ACTUATOR | Actuator MNFR/MODEL |  |  | Metso/B1JA
16 |  | Outlet Pipe Size / Sch |  | 4/40 |  |  | 51 |  | Actuator Type |  |  | Single Acting , Spring Return
17 |  | Wall Thickness in/out |  | 0.237 in |  |  | 52 |  | Size / Spring Range |  |  | 25 / 33
18 |  | o.d in/out |  | 4" /4" |  |  | 53 |  | Fail Action / Air to Action |  |  | Close / Open
19 |  | Isolation |  | - |  |  | 54 |  | Handwheel |  |  | Declutchable Side Mounted
20 | BODY | Valve Type |  | Full Bore Ball Valve/Trunnion Mounted |  |  | 55 |  | Actuator Orientation |  |  | Horizontal
21 |  | Size / Class |  | 4" / 900# (API 3000) |  |  | 56 |  | Stroking Length / Time |  |  | 90 Deg / 5 sec
22 |  | In /Out Size |  | 4" / 900# (API 3000) |  |  | 57 | AIR SET | Air Supply MIN /MAX |  |  | 3 / 9 bar g
23 |  | Body Material |  | ASTM A 694 F52 (API 60 K) |  |  | 58.1364 |  | Req. / Allowable Press
24 |  | End Connections |  | RTJ Flanges |  |  | 59.0608 |  | Regulator |  |  | 67CFSR
25 |  | End Finish |  | - |  |  | 59.9999 |  | Set Pressure |  |  | 13.5 bar g
26 |  | Body F/F & Port Dims |  |  |  |  | 60.954 |  | Mtl. / Filter / Guage |  |  | Yes
27 | BONNET AND PACKING | Bonnet Type |  | Standard □ |  |  | 61.9232 | Positioner | Positioner Model |  |  | N/A
28 |  | Bonnet Material |  | ASTM A 694 F52 |  |  | 62.9078 |  | Comms Protocol |  |  | N/A
29 |  | Packing Type / Class |  | PTFE |  |  | 63.9081 |  | Case Mtl / Protection |  |  | N/A
30 |  | Packing Lubrication |  | - |  |  | 64.9243 |  | Positioner ACC |  |  | N/A
31 |  | Bellows Material |  | - |  |  | 65.9567 |  | Positioner CERT. |  |  | N/A
32 | TRIM | Characteristic |  |  |  |  | 67.0054 | Requirements | Tubing / Fittings |  |  | 316SS, 1/4" OD
33 |  | Seat Mtl. |  | ASTM A 182 F6A |  |  | 68.0709 |  | Electrical Connection |  |  | M20x1.5
34 |  | Ball Mtl. |  | ASTM A 182 F6A |  |  | 69.1533 | SOLENOID | Solenoid |  |  | ASCO / NF X B307A305U-TPL18279
35 |  | Cage / Balancing |  | - |  |  | 70.2529 |  | Solenoid Power /Connection |  |  | 24 VDC / 1/2" NPT
36 |  | Flow Direction |  | Open |  |  | 71.3699 |  | Solenoid Certificates / Protection |  |  | ATEX II2G EExd IIC T5 + IP67
37 |  | Stem/Plug |  | ASTM A 182 F6A |  |  | 72.5048 |  | Solenoid MTL. |  |  | AISI 316 SS
38 |  | Rated CV |  | 975 |  |  | 73.6577 | ACCESSORIES | Proximity Sensor / Limit Switch |  |  | SOLDO / SXC42A0-2TE32A3
39 |  | Seat Leakage |  | VI |  |  | 74.8289 |  | Sensor / Switch Cert. |  |  | REED C8 / Ex II 2GD Exd IIB
40 | CERT | Fire Safe |  | Eex"d",IIB T4 |  |  | 76.0187 |  | Switch Act. Point |  |  | Open / Close
41 |  | NACE |  | YES (MR 075) |  |  | 77.2275 |  | Lock Up |  |  | -
42 |  | ISO |  | - |  |  | 78.4555 |  | Booster |  |  | -
43 | TEST | Shell Test |  | Required |  |  | 79.703 |  | Quick Exhaust |  |  | ASCO / 8800A1080040000
44 |  | Seat Leakage |  | Required |  |  | 80.9704 |  | Volume Tank |  |  | PSM / VT 1200
45 |  | Functionality |  | Required |  |  | 82.2579 | Specials | NEC Class |  | Group | Division
46 | MISc | Paint Finish |  | Standard □ |  |  | 83.5658
47 |  | Materials Cert |  | / No / No / No □ |  |  | 84.8946
48 |  | Packaging |  |  |  |  | 86.2445
87 | NOTES | 1 : vapor pressure shall be smaler than outlet pressure in liquid phase | [9 empty] | Rev. | Date
88 |  | SIL 3 REQUIREMENTS : YES | [9 empty] | 01 | 2022.09.21
89 |  | PARTIAL STROKING VALVE TEST : YES
90 |  | API 6FA REQUIREMENTS : YES
91

## ESDV-1701C
Project Title |  | PSM VALVE Co. | [7 empty] | Website : psmvalve.com
[10 empty] | Date : | 2022-04-30
|  | Customer |  | NISOC |  |  | Document no.
|  | Customer Enq. Ref. |  |  |  |  | Document Title | [7 empty] | LIQUID |  | GAS
|  | Quote Refrence |  |  |  |  | Contract no. |  |  | 053 - 073 – 9038
|  | Project Title |  | EXTENSION OF BINAK B/C MANIFOLD |  |  | Tag Number |  |  | ESDV-1701C
| PROCESS DATA | Fluid : | Crude Oil |  | Special |  | Service : |  |  | FROM W008N |  | Quantitiy |  | 1
1 |  |  |  | Units | Min | Norm | Max |  | Design Considerations | [5 empty] | Inlet State |  | Inlet State
2 |  | flow rate |  | kg/h | 11347 | 10288.03 | 12216.5 |  | Design Pressure : |  | Bar g |  |  |  | Flow Rate Mass | kg/h | Flow Rate Mass | kg/h
3 |  | inlet pressure |  | bar g | 12.78 | 12.78 | 12.78 |  |  |  | 103 bar |  |  |  | Inlet Pressure | bar g | Inlet Pressure | bar g
4 |  | inlet pressure |  | bar g | 12.68 | 12.68 | 12.68 |  | Shut-off Pressure : |  | Bar g |  |  |  | Outlet Pressure | bar g | Outlet Pressure | bar g
5 |  | pressure drop |  | bar | 0.1 | 0.1 | 0.1 |  |  |  | 94 bar |  |  |  | Inlet Temperature | deg C | Inlet Temperature | deg C
6 |  | temperature |  | deg C | 46.19 | 46.19 | 46.19 |  | Max Design Temp |  | deg C |  |  |  | Compressibility Factor | - | Vapor Pressure | bar a
7 |  | vapor pressure |  | bar a | 10.97 (NOTE 1) | 10.97 (NOTE 1) | 10.97 (NOTE 1) |  |  |  | 46.19 |  |  |  | Molecular Weight | MW | Viscosity | cP
8 |  | critical pressure |  | bar a | 67.7 | 291.2 | 291.2 |  | Min Design Temp |  | deg C |  |  |  | Specific Heat | - | Critical Pressure | bar a
9 |  | viscosity |  | centpoise | 9.026 | 15.2 | 15.2 | [9 empty] | SG / Density
10 |  | liquid Gf |  |  | 846.9 | 909.7 | 909.7 |  | Other
11 |  | Req. CV |  |  | 12.14 | 39.48 | 43.55 |  | FL
12 |  | Travel % |  |  | 9.614 | 19.18 | 21.01 |  | XT
13 |  | Velocity |  | m/s | 0.1224 | 0.3882 | 0.4282 |  | Over Sized CV
14 |  | SPL @ 1m |  | dBA | <70 | <70 | <70 |  | Flashing %
15 | PIPE | Inlet Pipe Size / Sch |  | 4/40 |  |  | 50 | ACTUATOR | Actuator MNFR/MODEL |  |  | Metso/B1JA
16 |  | Outlet Pipe Size / Sch |  | 4/40 |  |  | 51 |  | Actuator Type |  |  | Single Acting , Spring Return
17 |  | Wall Thickness in/out |  | 0.237 in |  |  | 52 |  | Size / Spring Range |  |  | 25 / 33
18 |  | o.d in/out |  | 4" /4" |  |  | 53 |  | Fail Action / Air to Action |  |  | Close / Open
19 |  | Isolation |  | - |  |  | 54 |  | Handwheel |  |  | Declutchable Side Mounted
20 | BODY | Valve Type |  | Full Bore Ball Valve/Trunnion Mounted |  |  | 55 |  | Actuator Orientation |  |  | Horizontal
21 |  | Size / Class |  | 4" / 900# (API 3000) |  |  | 56 |  | Stroking Length / Time |  |  | 90 Deg / 5 sec
22 |  | In /Out Size |  | 4" / 900# (API 3000) |  |  | 57 | AIR SET | Air Supply MIN /MAX |  |  | 3 / 9 bar g
23 |  | Body Material |  | ASTM A 694 F52 (API 60 K) |  |  | 58.1364 |  | Req. / Allowable Press
24 |  | End Connections |  | RTJ Flanges |  |  | 59.0608 |  | Regulator |  |  | 67CFSR
25 |  | End Finish |  | - |  |  | 59.9999 |  | Set Pressure |  |  | 13.5 bar g
26 |  | Body F/F & Port Dims |  |  |  |  | 60.954 |  | Mtl. / Filter / Guage |  |  | Yes
27 | BONNET AND PACKING | Bonnet Type |  | Standard □ |  |  | 61.9232 | Positioner | Positioner Model |  |  | N/A
28 |  | Bonnet Material |  | ASTM A 694 F52 |  |  | 62.9078 |  | Comms Protocol |  |  | N/A
29 |  | Packing Type / Class |  | PTFE |  |  | 63.9081 |  | Case Mtl / Protection |  |  | N/A
30 |  | Packing Lubrication |  | - |  |  | 64.9243 |  | Positioner ACC |  |  | N/A
31 |  | Bellows Material |  | - |  |  | 65.9567 |  | Positioner CERT. |  |  | N/A
32 | TRIM | Characteristic |  |  |  |  | 67.0054 | Requirements | Tubing / Fittings |  |  | 316SS, 1/4" OD
33 |  | Seat Mtl. |  | ASTM A 182 F6A |  |  | 68.0709 |  | Electrical Connection |  |  | M20x1.5
34 |  | Ball Mtl. |  | ASTM A 182 F6A |  |  | 69.1533 | SOLENOID | Solenoid |  |  | ASCO / NF X B307A305U-TPL18279
35 |  | Cage / Balancing |  | - |  |  | 70.2529 |  | Solenoid Power /Connection |  |  | 24 VDC / 1/2" NPT
36 |  | Flow Direction |  | Open |  |  | 71.3699 |  | Solenoid Certificates / Protection |  |  | ATEX II2G EExd IIC T5 + IP67
37 |  | Stem/Plug |  | ASTM A 182 F6A |  |  | 72.5048 |  | Solenoid MTL. |  |  | AISI 316 SS
38 |  | Rated CV |  | 975 |  |  | 73.6577 | ACCESSORIES | Proximity Sensor / Limit Switch |  |  | SOLDO / SXC42A0-2TE32A3
39 |  | Seat Leakage |  | VI |  |  | 74.8289 |  | Sensor / Switch Cert. |  |  | REED C8 / Ex II 2GD Exd IIB
40 | CERT | Fire Safe |  | Eex"d",IIB T4 |  |  | 76.0187 |  | Switch Act. Point |  |  | Open / Close
41 |  | NACE |  | YES (MR 075) |  |  | 77.2275 |  | Lock Up |  |  | -
42 |  | ISO |  | - |  |  | 78.4555 |  | Booster |  |  | -
43 | TEST | Shell Test |  | Required |  |  | 79.703 |  | Quick Exhaust |  |  | ASCO / 8800A1080040000
44 |  | Seat Leakage |  | Required |  |  | 80.9704 |  | Volume Tank |  |  | PSM / VT 1200
45 |  | Functionality |  | Required |  |  | 82.2579 | Specials | NEC Class |  | Group | Division
46 | MISc | Paint Finish |  | Standard □ |  |  | 83.5658
47 |  | Materials Cert |  | / No / No / No □ |  |  | 84.8946
48 |  | Packaging |  |  |  |  | 86.2445
87 | NOTES | 1 : vapor pressure shall be smaler than outlet pressure in liquid phase | [9 empty] | Rev. | Date
88 |  | SIL 3 REQUIREMENTS : YES | [9 empty] | 01 | 2022.09.21
89 |  | PARTIAL STROKING VALVE TEST : YES
90 |  | API 6FA REQUIREMENTS : YES
91

## ESDV-1701D
Project Title |  | PSM VALVE Co. | [7 empty] | Website : psmvalve.com
[10 empty] | Date : | 2022-04-30
|  | Customer |  | NISOC |  |  | Document no.
|  | Customer Enq. Ref. |  |  |  |  | Document Title | [7 empty] | LIQUID |  | GAS
|  | Quote Refrence |  |  |  |  | Contract no. |  |  | 053 - 073 – 9038
|  | Project Title |  | EXTENSION OF BINAK B/C MANIFOLD |  |  | Tag Number |  |  | ESDV-1701D
| PROCESS DATA | Fluid : | Crude Oil |  | Special |  | Service : |  |  | FROM W028 |  | Quantitiy |  | 1
1 |  |  |  | Units | Min | Norm | Max |  | Design Considerations | [5 empty] | Inlet State |  | Inlet State
2 |  | flow rate |  | kg/h | 9871.53 | 11939.29 | 29036.5 |  | Design Pressure : |  | Bar g |  |  |  | Flow Rate Mass | kg/h | Flow Rate Mass | kg/h
3 |  | inlet pressure |  | bar g | 12.78 | 12.78 | 12.78 |  |  |  | 103 bar |  |  |  | Inlet Pressure | bar g | Inlet Pressure | bar g
4 |  | inlet pressure |  | bar g | 12.68 | 12.68 | 12.68 |  | Shut-off Pressure : |  | Bar g |  |  |  | Outlet Pressure | bar g | Outlet Pressure | bar g
5 |  | pressure drop |  | bar | 0.1 | 0.1 | 0.1 |  |  |  | 94 bar |  |  |  | Inlet Temperature | deg C | Inlet Temperature | deg C
6 |  | temperature |  | deg C | 44.41 | 44.41 | 44.41 |  | Max Design Temp |  | deg C |  |  |  | Compressibility Factor | - | Vapor Pressure | bar a
7 |  | vapor pressure |  | bar a | 10.97 (NOTE 1) | 10.97 (NOTE 1) | 10.97 (NOTE 1) |  |  |  | 44.41 |  |  |  | Molecular Weight | MW | Viscosity | cP
8 |  | critical pressure |  | bar a | 1140 | 1140 | 1140 |  | Min Design Temp |  | deg C |  |  |  | Specific Heat | - | Critical Pressure | bar a
9 |  | viscosity |  | centpoise | 6.57 | 23.64 | 23.64 | [9 empty] | SG / Density
10 |  | liquid Gf |  |  | 833.9 | 959.1 | 959.1 |  | Other
11 |  | Req. CV |  |  | 39.57 | 44.63 | 108.5 |  | FL
12 |  | Travel % |  |  | 19.84 | 21.32 | 37.13 |  | XT
13 |  | Velocity |  | m/s | 0.4064 | 0.4274 | 1.039 |  | Over Sized CV
14 |  | SPL @ 1m |  | dBA | <70 | <70 | <70 |  | Flashing %
15 | PIPE | Inlet Pipe Size / Sch |  | 4/40 |  |  | 50 | ACTUATOR | Actuator MNFR/MODEL |  |  | Metso/B1JA
16 |  | Outlet Pipe Size / Sch |  | 4/40 |  |  | 51 |  | Actuator Type |  |  | Single Acting , Spring Return
17 |  | Wall Thickness in/out |  | 0.237 in |  |  | 52 |  | Size / Spring Range |  |  | 25 / 33
18 |  | o.d in/out |  | 4" /4" |  |  | 53 |  | Fail Action / Air to Action |  |  | Close / Open
19 |  | Isolation |  | - |  |  | 54 |  | Handwheel |  |  | Declutchable Side Mounted
20 | BODY | Valve Type |  | Full Bore Ball Valve/Trunnion Mounted |  |  | 55 |  | Actuator Orientation |  |  | Horizontal
21 |  | Size / Class |  | 4" / 900# (API 3000) |  |  | 56 |  | Stroking Length / Time |  |  | 90 Deg / 5 sec
22 |  | In /Out Size |  | 4" / 900# (API 3000) |  |  | 57 | AIR SET | Air Supply MIN /MAX |  |  | 3 / 9 bar g
23 |  | Body Material |  | ASTM A 694 F52 (API 60 K) |  |  | 58.1364 |  | Req. / Allowable Press
24 |  | End Connections |  | RTJ Flanges |  |  | 59.0608 |  | Regulator |  |  | 67CFSR
25 |  | End Finish |  | - |  |  | 59.9999 |  | Set Pressure |  |  | 13.5 bar g
26 |  | Body F/F & Port Dims |  |  |  |  | 60.954 |  | Mtl. / Filter / Guage |  |  | Yes
27 | BONNET AND PACKING | Bonnet Type |  | Standard □ |  |  | 61.9232 | Positioner | Positioner Model |  |  | N/A
28 |  | Bonnet Material |  | ASTM A 694 F52 |  |  | 62.9078 |  | Comms Protocol |  |  | N/A
29 |  | Packing Type / Class |  | PTFE |  |  | 63.9081 |  | Case Mtl / Protection |  |  | N/A
30 |  | Packing Lubrication |  | - |  |  | 64.9243 |  | Positioner ACC |  |  | N/A
31 |  | Bellows Material |  | - |  |  | 65.9567 |  | Positioner CERT. |  |  | N/A
32 | TRIM | Characteristic |  |  |  |  | 67.0054 | Requirements | Tubing / Fittings |  |  | 316SS, 1/4" OD
33 |  | Seat Mtl. |  | ASTM A 182 F6A |  |  | 68.0709 |  | Electrical Connection |  |  | M20x1.5
34 |  | Ball Mtl. |  | ASTM A 182 F6A |  |  | 69.1533 | SOLENOID | Solenoid |  |  | ASCO / NF X B307A305U-TPL18279
35 |  | Cage / Balancing |  | - |  |  | 70.2529 |  | Solenoid Power /Connection |  |  | 24 VDC / 1/2" NPT
36 |  | Flow Direction |  | Open |  |  | 71.3699 |  | Solenoid Certificates / Protection |  |  | ATEX II2G EExd IIC T5 + IP67
37 |  | Stem/Plug |  | ASTM A 182 F6A |  |  | 72.5048 |  | Solenoid MTL. |  |  | AISI 316 SS
38 |  | Rated CV |  | 975 |  |  | 73.6577 | ACCESSORIES | Proximity Sensor / Limit Switch |  |  | SOLDO / SXC42A0-2TE32A3
39 |  | Seat Leakage |  | VI |  |  | 74.8289 |  | Sensor / Switch Cert. |  |  | REED C8 / Ex II 2GD Exd IIB
40 | CERT | Fire Safe |  | Eex"d",IIB T4 |  |  | 76.0187 |  | Switch Act. Point |  |  | Open / Close
41 |  | NACE |  | YES (MR 075) |  |  | 77.2275 |  | Lock Up |  |  | -
42 |  | ISO |  | - |  |  | 78.4555 |  | Booster |  |  | -
43 | TEST | Shell Test |  | Required |  |  | 79.703 |  | Quick Exhaust |  |  | ASCO / 8800A1080040000
44 |  | Seat Leakage |  | Required |  |  | 80.9704 |  | Volume Tank |  |  | PSM / VT 1200
45 |  | Functionality |  | Required |  |  | 82.2579 | Specials | NEC Class |  | Group | Division
46 | MISc | Paint Finish |  | Standard □ |  |  | 83.5658
47 |  | Materials Cert |  | / No / No / No □ |  |  | 84.8946
48 |  | Packaging |  |  |  |  | 86.2445
87 | NOTES | 1 : vapor pressure shall be smaler than outlet pressure in liquid phase | [9 empty] | Rev. | Date
88 |  | SIL 3 REQUIREMENTS : YES | [9 empty] | 01 | 2022.09.21
89 |  | PARTIAL STROKING VALVE TEST : YES
90 |  | API 6FA REQUIREMENTS : YES
91

## ESDV-1701E
Project Title |  | PSM VALVE Co. | [7 empty] | Website : psmvalve.com
[10 empty] | Date : | 2022-04-30
|  | Customer |  | NISOC |  |  | Document no.
|  | Customer Enq. Ref. |  |  |  |  | Document Title | [7 empty] | LIQUID |  | GAS
|  | Quote Refrence |  |  |  |  | Contract no. |  |  | 053 - 073 – 9038
|  | Project Title |  | EXTENSION OF BINAK B/C MANIFOLD |  |  | Tag Number |  |  | ESDV-1701E
| PROCESS DATA | Fluid : | Crude Oil |  | Special |  | Service : |  |  | FROM W035 |  | Quantitiy |  | 1
1 |  |  |  | Units | Min | Norm | Max |  | Design Considerations | [5 empty] | Inlet State |  | Inlet State
2 |  | flow rate |  | kg/h | 9871.53 | 11939.29 | 29036.5 |  | Design Pressure : |  | Bar g |  |  |  | Flow Rate Mass | kg/h | Flow Rate Mass | kg/h
3 |  | inlet pressure |  | bar g | 12.78 | 12.78 | 12.78 |  |  |  | 103 bar |  |  |  | Inlet Pressure | bar g | Inlet Pressure | bar g
4 |  | inlet pressure |  | bar g | 12.68 | 12.68 | 12.68 |  | Shut-off Pressure : |  | Bar g |  |  |  | Outlet Pressure | bar g | Outlet Pressure | bar g
5 |  | pressure drop |  | bar | 0.1 | 0.1 | 0.1 |  |  |  | 94 bar |  |  |  | Inlet Temperature | deg C | Inlet Temperature | deg C
6 |  | temperature |  | deg C | 40.71 | 40.71 | 40.71 |  | Max Design Temp |  | deg C |  |  |  | Compressibility Factor | - | Vapor Pressure | bar a
7 |  | vapor pressure |  | bar a | 10.97 (NOTE 1) | 10.97 (NOTE 1) | 10.97 (NOTE 1) |  |  |  | 40.71 |  |  |  | Molecular Weight | MW | Viscosity | cP
8 |  | critical pressure |  | bar a | 1140 | 1140 | 1140 |  | Min Design Temp |  | deg C |  |  |  | Specific Heat | - | Critical Pressure | bar a
9 |  | viscosity |  | centpoise | 7.063 | 25.3 | 25.3 | [9 empty] | SG / Density
10 |  | liquid Gf |  |  | 836.8 | 962.3 | 962.3 |  | Other
11 |  | Req. CV |  |  | 39.5 | 44.55 | 108.3 |  | FL
12 |  | Travel % |  |  | 19.81 | 21.3 | 37.09 |  | XT
13 |  | Velocity |  | m/s | 0.405 | 0.4259 | 1.035 |  | Over Sized CV
14 |  | SPL @ 1m |  | dBA | <70 | <70 | <70 |  | Flashing %
15 | PIPE | Inlet Pipe Size / Sch |  | 4/40 |  |  | 50 | ACTUATOR | Actuator MNFR/MODEL |  |  | Metso/B1JA
16 |  | Outlet Pipe Size / Sch |  | 4/40 |  |  | 51 |  | Actuator Type |  |  | Single Acting , Spring Return
17 |  | Wall Thickness in/out |  | 0.237 in |  |  | 52 |  | Size / Spring Range |  |  | 25 / 33
18 |  | o.d in/out |  | 4" /4" |  |  | 53 |  | Fail Action / Air to Action |  |  | Close / Open
19 |  | Isolation |  | - |  |  | 54 |  | Handwheel |  |  | Declutchable Side Mounted
20 | BODY | Valve Type |  | Full Bore Ball Valve/Trunnion Mounted |  |  | 55 |  | Actuator Orientation |  |  | Horizontal
21 |  | Size / Class |  | 4" / 900# (API 3000) |  |  | 56 |  | Stroking Length / Time |  |  | 90 Deg / 5 sec
22 |  | In /Out Size |  | 4" / 900# (API 3000) |  |  | 57 | AIR SET | Air Supply MIN /MAX |  |  | 3 / 9 bar g
23 |  | Body Material |  | ASTM A 694 F52 (API 60 K) |  |  | 58.1364 |  | Req. / Allowable Press
24 |  | End Connections |  | RTJ Flanges |  |  | 59.0608 |  | Regulator |  |  | 67CFSR
25 |  | End Finish |  | - |  |  | 59.9999 |  | Set Pressure |  |  | 13.5 bar g
26 |  | Body F/F & Port Dims |  |  |  |  | 60.954 |  | Mtl. / Filter / Guage |  |  | Yes
27 | BONNET AND PACKING | Bonnet Type |  | Standard □ |  |  | 61.9232 | Positioner | Positioner Model |  |  | N/A
28 |  | Bonnet Material |  | ASTM A 694 F52 |  |  | 62.9078 |  | Comms Protocol |  |  | N/A
29 |  | Packing Type / Class |  | PTFE |  |  | 63.9081 |  | Case Mtl / Protection |  |  | N/A
30 |  | Packing Lubrication |  | - |  |  | 64.9243 |  | Positioner ACC |  |  | N/A
31 |  | Bellows Material |  | - |  |  | 65.9567 |  | Positioner CERT. |  |  | N/A
32 | TRIM | Characteristic |  |  |  |  | 67.0054 | Requirements | Tubing / Fittings |  |  | 316SS, 1/4" OD
33 |  | Seat Mtl. |  | ASTM A 182 F6A |  |  | 68.0709 |  | Electrical Connection |  |  | M20x1.5
34 |  | Ball Mtl. |  | ASTM A 182 F6A |  |  | 69.1533 | SOLENOID | Solenoid |  |  | ASCO / NF X B307A305U-TPL18279
35 |  | Cage / Balancing |  | - |  |  | 70.2529 |  | Solenoid Power /Connection |  |  | 24 VDC / 1/2" NPT
36 |  | Flow Direction |  | Open |  |  | 71.3699 |  | Solenoid Certificates / Protection |  |  | ATEX II2G EExd IIC T5 + IP67
37 |  | Stem/Plug |  | ASTM A 182 F6A |  |  | 72.5048 |  | Solenoid MTL. |  |  | AISI 316 SS
38 |  | Rated CV |  | 975 |  |  | 73.6577 | ACCESSORIES | Proximity Sensor / Limit Switch |  |  | SOLDO / SXC42A0-2TE32A3
39 |  | Seat Leakage |  | VI |  |  | 74.8289 |  | Sensor / Switch Cert. |  |  | REED C8 / Ex II 2GD Exd IIB
40 | CERT | Fire Safe |  | Eex"d",IIB T4 |  |  | 76.0187 |  | Switch Act. Point |  |  | Open / Close
41 |  | NACE |  | YES (MR 075) |  |  | 77.2275 |  | Lock Up |  |  | -
42 |  | ISO |  | - |  |  | 78.4555 |  | Booster |  |  | -
43 | TEST | Shell Test |  | Required |  |  | 79.703 |  | Quick Exhaust |  |  | ASCO / 8800A1080040000
44 |  | Seat Leakage |  | Required |  |  | 80.9704 |  | Volume Tank |  |  | PSM / VT 1200
45 |  | Functionality |  | Required |  |  | 82.2579 | Specials | NEC Class |  | Group | Division
46 | MISc | Paint Finish |  | Standard □ |  |  | 83.5658
47 |  | Materials Cert |  | / No / No / No □ |  |  | 84.8946
48 |  | Packaging |  |  |  |  | 86.2445
87 | NOTES | 1 : vapor pressure shall be smaler than outlet pressure in liquid phase | [9 empty] | Rev. | Date
88 |  | SIL 3 REQUIREMENTS : YES | [9 empty] | 01 | 2022.09.21
89 |  | PARTIAL STROKING VALVE TEST : YES
90 |  | API 6FA REQUIREMENTS : YES
91

## ESDV-1701F
Project Title |  | PSM VALVE Co. | [7 empty] | Website : psmvalve.com
[10 empty] | Date : | 2022-04-30
|  | Customer |  | NISOC |  |  | Document no.
|  | Customer Enq. Ref. |  |  |  |  | Document Title | [7 empty] | LIQUID |  | GAS
|  | Quote Refrence |  |  |  |  | Contract no. |  |  | 053 - 073 – 9038
|  | Project Title |  | EXTENSION OF BINAK B/C MANIFOLD |  |  | Tag Number |  |  | ESDV-1701F
| PROCESS DATA | Fluid : | Crude Oil |  | Special |  | Service : |  |  | FROM W007S |  | Quantitiy |  | 1
1 |  |  |  | Units | Min | Norm | Max |  | Design Considerations | [5 empty] | Inlet State |  | Inlet State
2 |  | flow rate |  | kg/h | 3290.51 | 3979.76 | 11614.6 |  | Design Pressure : |  | Bar g |  |  |  | Flow Rate Mass | kg/h | Flow Rate Mass | kg/h
3 |  | inlet pressure |  | bar g | 12.78 | 12.78 | 12.78 |  |  |  | 103 bar |  |  |  | Inlet Pressure | bar g | Inlet Pressure | bar g
4 |  | inlet pressure |  | bar g | 12.68 | 12.68 | 12.68 |  | Shut-off Pressure : |  | Bar g |  |  |  | Outlet Pressure | bar g | Outlet Pressure | bar g
5 |  | pressure drop |  | bar | 0.1 | 0.1 | 0.1 |  |  |  | 103 bar |  |  |  | Inlet Temperature | deg C | Inlet Temperature | deg C
6 |  | temperature |  | deg C | 41.77 | 41.77 | 41.77 |  | Max Design Temp |  | deg C |  |  |  | Compressibility Factor | - | Vapor Pressure | bar a
7 |  | vapor pressure |  | bar a | 10.97 (NOTE 1) | 10.97 (NOTE 1) | 10.97 (NOTE 1) |  |  |  | 41.77 |  |  |  | Molecular Weight | MW | Viscosity | cP
8 |  | critical pressure |  | bar a | 1140 | 1140 | 1140 |  | Min Design Temp |  | deg C |  |  |  | Specific Heat | - | Critical Pressure | bar a
9 |  | viscosity |  | centpoise | 8.17 | 27.4 | 27.4 | [9 empty] | SG / Density
10 |  | liquid Gf |  |  | 843.5 | 965.7 | 965.7 |  | Other
11 |  | Req. CV |  |  | 13.11 | 14.82 | 43.26 |  | FL
12 |  | Travel % |  |  | 10.15 | 10.77 | 20.93 |  | XT
13 |  | Velocity |  | m/s | 0.1339 | 0.1415 | 0.4129 |  | Over Sized CV
14 |  | SPL @ 1m |  | dBA | <70 | <70 | <70 |  | Flashing %
15 | PIPE | Inlet Pipe Size / Sch |  | 4/40 |  |  | 50 | ACTUATOR | Actuator MNFR/MODEL |  |  | Metso/B1JA
16 |  | Outlet Pipe Size / Sch |  | 4/40 |  |  | 51 |  | Actuator Type |  |  | Single Acting , Spring Return
17 |  | Wall Thickness in/out |  | 0.237 in |  |  | 52 |  | Size / Spring Range |  |  | 25 / 33
18 |  | o.d in/out |  | 4" /4" |  |  | 53 |  | Fail Action / Air to Action |  |  | Close / Open
19 |  | Isolation |  | - |  |  | 54 |  | Handwheel |  |  | Declutchable Side Mounted
20 | BODY | Valve Type |  | Full Bore Ball Valve/Trunnion Mounted |  |  | 55 |  | Actuator Orientation |  |  | Horizontal
21 |  | Size / Class |  | 4" / 900# (API 3000) |  |  | 56 |  | Stroking Length / Time |  |  | 90 Deg / 5 sec
22 |  | In /Out Size |  | 4" / 900# (API 3000) |  |  | 57 | AIR SET | Air Supply MIN /MAX |  |  | 3 / 9 bar g
23 |  | Body Material |  | ASTM A 694 F52 (API 60 K) |  |  | 58.1364 |  | Req. / Allowable Press
24 |  | End Connections |  | RTJ Flanges |  |  | 59.0608 |  | Regulator |  |  | 67CFSR
25 |  | End Finish |  | - |  |  | 59.9999 |  | Set Pressure |  |  | 13.5 bar g
26 |  | Body F/F & Port Dims |  |  |  |  | 60.954 |  | Mtl. / Filter / Guage |  |  | Yes
27 | BONNET AND PACKING | Bonnet Type |  | Standard □ |  |  | 61.9232 | Positioner | Positioner Model |  |  | N/A
28 |  | Bonnet Material |  | ASTM A 694 F52 |  |  | 62.9078 |  | Comms Protocol |  |  | N/A
29 |  | Packing Type / Class |  | PTFE |  |  | 63.9081 |  | Case Mtl / Protection |  |  | N/A
30 |  | Packing Lubrication |  | - |  |  | 64.9243 |  | Positioner ACC |  |  | N/A
31 |  | Bellows Material |  | - |  |  | 65.9567 |  | Positioner CERT. |  |  | N/A
32 | TRIM | Characteristic |  |  |  |  | 67.0054 | Requirements | Tubing / Fittings |  |  | 316SS, 1/4" OD
33 |  | Seat Mtl. |  | ASTM A 182 F6A |  |  | 68.0709 |  | Electrical Connection |  |  | M20x1.5
34 |  | Ball Mtl. |  | ASTM A 182 F6A |  |  | 69.1533 | SOLENOID | Solenoid |  |  | ASCO / NF X B307A305U-TPL18279
35 |  | Cage / Balancing |  | - |  |  | 70.2529 |  | Solenoid Power /Connection |  |  | 24 VDC / 1/2" NPT
36 |  | Flow Direction |  | Open |  |  | 71.3699 |  | Solenoid Certificates / Protection |  |  | ATEX II2G EExd IIC T5 + IP67
37 |  | Stem/Plug |  | ASTM A 182 F6A |  |  | 72.5048 |  | Solenoid MTL. |  |  | AISI 316 SS
38 |  | Rated CV |  | 975 |  |  | 73.6577 | ACCESSORIES | Proximity Sensor / Limit Switch |  |  | SOLDO / SXC42A0-2TE32A3
39 |  | Seat Leakage |  | VI |  |  | 74.8289 |  | Sensor / Switch Cert. |  |  | REED C8 / Ex II 2GD Exd IIB
40 | CERT | Fire Safe |  | Eex"d",IIB T4 |  |  | 76.0187 |  | Switch Act. Point |  |  | Open / Close
41 |  | NACE |  | YES (MR 075) |  |  | 77.2275 |  | Lock Up |  |  | -
42 |  | ISO |  | - |  |  | 78.4555 |  | Booster |  |  | -
43 | TEST | Shell Test |  | Required |  |  | 79.703 |  | Quick Exhaust |  |  | ASCO / 8800A1080040000
44 |  | Seat Leakage |  | Required |  |  | 80.9704 |  | Volume Tank |  |  | PSM / VT 1200
45 |  | Functionality |  | Required |  |  | 82.2579 | Specials | NEC Class |  | Group | Division
46 | MISc | Paint Finish |  | Standard □ |  |  | 83.5658
47 |  | Materials Cert |  | / No / No / No □ |  |  | 84.8946
48 |  | Packaging |  |  |  |  | 86.2445
87 | NOTES | 1 : vapor pressure shall be smaler than outlet pressure in liquid phase | [9 empty] | Rev. | Date
88 |  | SIL 3 REQUIREMENTS : YES | [9 empty] | 01 | 2022.09.21
89 |  | PARTIAL STROKING VALVE TEST : YES
90 |  | API 6FA REQUIREMENTS : YES
91