## Cover
NISOC |  |  | نگهداشت و افزایش تولید میدان نفتی بینک سطح الارض احداث رديف تراكم گاز در ايستگاه جمع آوري بينك
MTO FOR PIPES
شماره پیمان: |  |  | پروژه |  | بسته کاری | صادرکننده | تسهیلات |  | رشته | نوع مدرک | سریال | نسخه |  | شماره صفحه: 1 از 5
9184 – 073 - 053 |  |  | BK |  | GCS | PEDCO | 120 |  | PI | MT | 0001 | D02
طرح نگهداشت و افزایش تولید 27 مخزن
MTO FOR PIPES نگهداشت و افزایش تولید میدان نفتی بینک
D02 |  | SEP.2023 |  | FI |  |  |  | M.Noori |  |  | M.Fakharian |  | A.M.Mohseni
D01 |  | OCT.2022 |  | IFI |  |  |  | M.Noori |  |  | M.Fakharian |  | M.Mehrshad
D00 |  | JUN.2022 |  | IFI |  |  |  | F.Mosayebnejad |  |  | M.Fakharian |  | M.Mehrshad
Rev. |  | Date |  | Purpose of Issue / Status |  |  |  | Prepared by: |  |  | Checked by: |  | Approved by: |  | CLIENT Approval
Class: 3 |  |  |  | CLIENT Doc. Number: F8Z-708911
status: | IDC: Inter-Discipline Check
IFC: Issued For Comment
IFA: Issued For Approval
AFD: Approved For Design
AFC: Approved For Construction
AFP: Approved For Purchase
AFQ: Approved For Quotation
IFI: Issued For Information
AB-R: As-Built for CLIENT Review
AB-A: As-Built –Approved

## REVISION
NISOC |  |  | نگهداشت و افزایش تولید میدان نفتی بینک سطح الارض احداث رديف تراكم گاز در ايستگاه جمع آوري بينك
MTO FOR PIPES
شماره پیمان: |  |  | پروژه | بسته کاری |  | صادرکننده | تسهیلات | رشته | نوع مدرک | سریال |  | نسخه |  | شماره صفحه: 2 از5
9184 – 073 - 053 |  |  | BK | GCS |  | PEDCO | 120 | PI | MT | 0001 |  | D02
REVISION RECORD SHEET
Page | D00 | D01 | D02 |  | D03 |  | D04 |  | Page |  | D00 |  | D01 |  | D02 | D03 | D04
1 | X | X | X | [5 empty] | 65
2 | X | X | X | [5 empty] | 66
3 | X | X | X | [5 empty] | 67
4 | X | X | X | [5 empty] | 68
5 | X | X | X | [5 empty] | 69
6 | X | X | [6 empty] | 70
7 |  | X | [6 empty] | 71
8 | [8 empty] | 72
9 | [8 empty] | 73
10 | [8 empty] | 74
11 | [8 empty] | 75
12 | [8 empty] | 76
13 | [8 empty] | 77
14 | [8 empty] | 78
15 | [8 empty] | 79
16 | [8 empty] | 80
17 | [8 empty] | 81
18 | [8 empty] | 82
19 | [8 empty] | 83
20 | [8 empty] | 84
21 | [8 empty] | 85
22 | [8 empty] | 86
23 | [8 empty] | 87
24 | [8 empty] | 88
25 | [8 empty] | 89
26 | [8 empty] | 90
27 | [8 empty] | 91
28 | [8 empty] | 92
29 | [8 empty] | 93
30 | [8 empty] | 94
31 | [8 empty] | 95
32 | [8 empty] | 96
33 | [8 empty] | 97
34 | [8 empty] | 98
35 | [8 empty] | 99
36 | [8 empty] | 100
37 | [8 empty] | 101
38 | [8 empty] | 102
39 | [8 empty] | 103
40 | [8 empty] | 104
41 | [8 empty] | 105
42 | [8 empty] | 106
43 | [8 empty] | 107
44 | [8 empty] | 108
45 | [8 empty] | 109
46 | [8 empty] | 110
47 | [8 empty] | 111
48 | [8 empty] | 112
49 | [8 empty] | 113
50 | [8 empty] | 114
51 | [8 empty] | 115
52 | [8 empty] | 116
53 | [8 empty] | 117
54 | [8 empty] | 118
55 | [8 empty] | 119
56 | [8 empty] | 120
57 | [8 empty] | 121
58 | [8 empty] | 122
59 | [8 empty] | 123
60 | [8 empty] | 124
61 | [8 empty] | 125
62 | [8 empty] | 126
63 | [8 empty] | 127
64 | [8 empty] | 128

## MTO
MTO FOR PIPES (METALLIC)
Item | TYPE | PIPING CLASS | SIZE (in) | DESCRIPTION | Req. Qty. (Meter) | Vendor's Deviation/Exception
1 | PIPE | AN07,FN07 | 3/4 | A106 GR.B NACE MR 0175 / ISO 15156 PE SCH.XXS SMLS ASME B36.10M | 6
2 | PIPE | AS00,CS00,FS00 | 3/4 | A312 TP316L NACE MR 0175 / ISO 15156 PE SCH.40S SMLS ASME B36.19M | 14
3 | PIPE | CN05,FN05 | 3/4 | A106 GR.B NACE MR 0175 / ISO 15156 PE SCH.160 SMLS ASME B36.10M | 2
4 | PIPE | AN04 | 3/4 | A106 GR.B PE SCH.80 SMLS ASME B36.10M | 1
5 | PIPE | AN05 | 3/4 | A106 GR.B NACE MR 0175 / ISO 15156 PE SCH.80 SMLS ASME B36.10M | 1
6 | PIPE | AS00 | 1 | A312 TP316L NACE MR 0175 / ISO 15156 PE SCH.40S SMLS ASME B36.19M | 5
7 | PIPE | AN07,CN07,FN07 | 1 | A106 GR.B NACE MR 0175 / ISO 15156 PE SCH.XXS SMLS ASME B36.10M | 9
8 | PIPE | CN05,FN05 | 1 | A106 GR.B NACE MR 0175 / ISO 15156 PE SCH.160 SMLS ASME B36.10M | 9
9 | PIPE | AN05 | 1 | A106 GR.B NACE MR 0175 / ISO 15156 PE SCH.80 SMLS ASME B36.10M | 5
10 | PIPE | AN01,AN04 | 1 | A106 GR.B PE SCH.80 SMLS ASME B36.10M | 71
11 | PIPE | AZ00 | 1 | A106 GR.B (GALVD) NPT SCH.80 SMLS ASME B36.10M | 3
12 | PIPE | AS00,CS00,FS00 | 1 1/2 | A312 TP316L NACE MR 0175 / ISO 15156 PE SCH.40S SMLS ASME B36.19M | 339
13 | PIPE | AN07,FN07 | 1 1/2 | A106 GR.B NACE MR 0175 / ISO 15156 PE SCH.XXS SMLS ASME B36.10M | 19
14 | PIPE | AN05 | 1 1/2 | A106 GR.B NACE MR 0175 / ISO 15156 PE SCH.80 SMLS ASME B36.10M | 3
15 | PIPE | CN05,FN05 | 1 1/2 | A106 GR.B NACE MR 0175 / ISO 15156 PE SCH.160 SMLS ASME B36.10M | 8
16 | PIPE | AN01,AN04 | 1 1/2 | A106 GR.B PE SCH.80 SMLS ASME B36.10M | 139
17 | PIPE | AZ00 | 1 1/2 | A106 GR.B (GALVD) NPT SCH.80 SMLS ASME B36.10M | 1
18 | PIPE | AN07,FN05 | 2 | A106 GR.B NACE MR 0175 / ISO 15156 BE SCH.160 SMLS ASME B36.10M | 1445
19 | PIPE | AN05,CN05 | 2 | A106 GR.B NACE MR 0175 / ISO 15156 BE SCH.80 SMLS ASME B36.10M | 36
20 | PIPE | AS00,CS00 | 2 | A312 TP316L NACE MR 0175 / ISO 15156 BE SCH.10S SMLS ASME B36.19M | 20
21 | PIPE | FS00 | 2 | A312 TP316L NACE MR 0175 / ISO 15156 BE SCH.40S SMLS ASME B36.19M | 14
22 | PIPE | AN04 | 2 | A106 GR.B BE SCH.80 SMLS ASME B36.10M | 221
23 | PIPE | FN07 | 2 | A106 GR.B NACE MR 0175 / ISO 15156 BE SCH.XXS SMLS ASME B36.10M | 30
24 | PIPE | AZ00 | 2 | A106 GR.B (GALVD) NPT SCH.40 SMLS ASME B36.10M | 505
25 | PIPE | AN01 | 2 | A106 GR.B BE SCH.40 SMLS ASME B36.10M | 1362
26 | PIPE | CN05 | 3 | A106 GR.B NACE MR 0175 / ISO 15156 BE SCH.40 SMLS ASME B36.10M | 91
27 | PIPE | FN05,AN07 | 3 | A106 GR.B NACE MR 0175 / ISO 15156 BE SCH.80 SMLS ASME B36.10M | 286
28 | PIPE | AN01,AN04 | 3 | A106 GR.B BE SCH.40 SMLS ASME B36.10M | 123
29 | PIPE | FS00 | 3 | A312 TP316L NACE MR 0175 / ISO 15156 BE SCH.40S SMLS ASME B36.19M | 1
30 | PIPE | AN07,FN05 | 4 | A106 GR.B NACE MR 0175 / ISO 15156 BE SCH.80 SMLS ASME B36.10M | 133
31 | PIPE | FS00 | 4 | A312 TP316L NACE MR 0175 / ISO 15156 BE SCH.40S SMLS ASME B36.19M | 3
32 | PIPE | AS00 | 4 | A312 TP316L NACE MR 0175 / ISO 15156 BE SCH.10S SMLS ASME B36.19M | 15
33 | PIPE | AN04,AN01 | 4 | A106 GR.B BE SCH.40 SMLS ASME B36.10M | 94
34 | PIPE | CN05 | 4 | A106 GR.B NACE MR 0175 / ISO 15156 BE SCH.40 SMLS ASME B36.10M | 1
35 | PIPE | CN07 | 4 | A106 GR.B NACE MR 0175 / ISO 15156 BE SCH.120 SMLS ASME B36.10M | 2
36 | PIPE | CN05 | 6 | A106 GR.B NACE MR 0175 / ISO 15156 BE SCH.40 SMLS ASME B36.10M | 144
37 | PIPE | FN05,AN07 | 6 | A106 GR.B NACE MR 0175 / ISO 15156 BE SCH.80 SMLS ASME B36.10M | 531
38 | PIPE | FS00 | 6 | A312 TP316L NACE MR 0175 / ISO 15156 BE SCH.40S SMLS ASME B36.19M | 117
39 | PIPE | CS00 | 6 | A312 TP316L NACE MR 0175 / ISO 15156 BE SCH.10S SMLS ASME B36.19M | 44
40 | PIPE | AN01,AN04 | 6 | A106 GR.B BE SCH.40 SMLS ASME B36.10M | 5
41 | PIPE | FN07 | 6 | A106 GR.B NACE MR 0175 / ISO 15156 BE SCH.120 SMLS ASME B36.10M | 3
42 | PIPE | AN07 | 8 | A106 GR.B NACE MR 0175 / ISO 15156 BE SCH.60 SMLS ASME B36.10M | 91
43 | PIPE | AN05 | 8 | A106 GR.B NACE MR 0175 / ISO 15156 BE SCH.20 SMLS ASME B36.10M | 45
44 | PIPE | FN05 | 8 | A106 GR.B NACE MR 0175 / ISO 15156 BE SCH.80 SMLS ASME B36.10M | 11
45 | PIPE | FN07 | 8 | A106 GR.B NACE MR 0175 / ISO 15156 BE SCH.100 SMLS ASME B36.10M | 10
46 | PIPE | FN05,FN07 | 10 | A106 GR.B NACE MR 0175 / ISO 15156 BE SCH.80 SMLS ASME B36.10M | 25
47 | PIPE | AN07 | 10 | A106 GR.B NACE MR 0175 / ISO 15156 BE SCH.40 SMLS ASME B36.10M | 323
48 | PIPE | AN04 | 10 | A106 GR.B BE SCH.20 SMLS ASME B36.10M | 108
49 | PIPE | AN07 | 12 | A106 GR.B NACE MR 0175 / ISO 15156 BE SCH.40 SMLS ASME B36.10M | 544
50 | PIPE | AN04 | 12 | A106 GR.B BE SCH.20 SMLS ASME B36.10M | 163
MTO FOR PIPES (NON-METALLIC) | PIPE
Item | TYPE | PIPING CLASS | SIZE (DN) | DESCRIPTION | Req. Qty. (Meter) | Vendor's Deviation/Exception
51 | PIPE | AX01 | 63 | HDPE-PE100 PN16 FUSION WELD PE MFR.STD | 647
52 | PIPE | AX01 | 110 | HDPE-PE100 PN16 FUSION WELD PE MFR.STD | 2
53 | PIPE | AX01 | 160 | HDPE-PE100 PN16 FUSION WELD PE MFR.STD | 35
54 | PIPE | AX01 | 250 | HDPE-PE100 PN16 FUSION WELD PE MFR.STD | 1015
55 | PIPE | AX01 | 280 | HDPE-PE100 PN16 FUSION WELD PE MFR.STD | 74
56 | PIPE | AX01 | 315 | HDPE-PE100 PN16 FUSION WELD PE MFR.STD | 1
NOTES: 1-NACE ITEMS SHALL MEET REQUIREMENTS OF PROJECT SPECIFICATION FOR MATERIAL REQUIREMENTS IN SOUR SERVICE (BK-GNRAL-PEDCO-000-PI-SP-0008). 2- HDPE PIPES SHALL MEET REQUIREMENTS ON PROJECT SPECIFICATION FOR HDPE PIPE (BK-GNRAL-PEDCO-000-PI-SP-0018)
D02