## WALL THICKNESS
NISOC | [6 empty] | نگهداشت و افزایش تولید میدان نفتی بینک سطح الارض احداث خطوط انتقال گاز/مایعات گازی از ايستگاه تقويت فشار گاز بينك تا ايستگاه تزريق گاز سياهمكان/واحد بهره برداري بينك
CALCULATION NOTE FOR PIPELINE WALL THICKNESS
شماره پیمان: | [6 empty] | پروژه | بسته کاری | صادرکننده | تسهیلات | رشته | نوع مدرک | سریال | نسخه | شماره صفحه: 12 از 13
9184 – 073 - 053 | [6 empty] | BK | PPL | PEDCO | 320 | PL | CN | 0001 | D04
Line Class |  | Design Code |  |  | Base Material |  |  | Flange Rating & Facing | Corrosion Allowance | NACE Requirement |  | Stress Relief |  | Design Temperature (°C) (Min. / Max.) |  | Design Pressure (Psig) (Min. / Max.) |  | Rev
FN27 |  | ASME B31.8 |  |  | Carbon Steel |  |  | CL.600 , R.F. | 6 (mm) | YES |  |  |  | - | 85 | - | 1350 | D04
SERVICE |  | Sour Gas Formula: tm = (P.D/2.Sy.F.E) + C
Size | Material | Temperature |  | Pressuare |  | Outside Diameter | Outside Diameter | Specified Min. Yield Strength | Design Factor | Longitudinal Joint Factor | Temperature Derating Factor | Pressure Design Thickness | Pressure Design Thickness | Corrosion Allowance | Min. Requierd Thickness | Selected Thickness (ASME B36.10M) | Selected Schedule (ASME B36.10M) | Size
NPS (Inch) |  | T (°C) | T (°F) | P (Bar) | P (Psi) | D (Inch) | D (mm) | Sy (Psi) | F | E | T | t (Inch) | t (mm) | c (mm) | tm (mm) | ts (mm) | Sch | NPS (Inch)
½ | API 5L Gr.B (PSL2) | 85 | 185 | 93.1 | 1350 | 0.84 | 21.3 | 35000 | 0.6 | 1 | 1 | 0.027 | 0.686 | 6 | 6.686 | 7.47 | Sch XXS | ½
¾ | API 5L Gr.B (PSL2) | 85 | 185 | 93.1 | 1350 | 1.05 | 26.7 | 35000 | 0.6 | 1 | 1 | 0.034 | 0.864 | 6 | 6.864 | 7.82 | Sch XXS | ¾
1 | API 5L Gr.B (PSL2) | 85 | 185 | 93.1 | 1350 | 1.315 | 33.4 | 35000 | 0.6 | 1 | 1 | 0.042 | 1.067 | 6 | 7.067 | 9.09 | Sch XXS | 1
1½ | API 5L Gr.B (PSL2) | 85 | 185 | 93.1 | 1350 | 1.9 | 48.3 | 35000 | 0.6 | 1 | 1 | 0.061 | 1.549 | 6 | 7.549 | 10.15 | Sch XXS | 1½
4 | API 5L Gr.52 (PSL2) | 85 | 185 | 93.1 | 1350.4 | 4.5 | 114.3 | 52000 | 0.6 | 1 | 1 | 0.097 | 2.464 | 6 | 8.464 | 8.56 | Sch 80 | 4
8 | API 5L Gr.52 (PSL2) | 85 | 185 | 93.1 | 1350 | 8.625 | 219.1 | 52000 | 0.6 | 1 | 1 | 0.187 | 4.75 | 6 | 10.75 | 11.13 | - | 8
8 | API 5L Gr.52 (PSL2) | 85 | 185 | 93.1 | 1350 | 8.625 | 219.1 | 52000 | 0.72 | 1 | 1 | 0.155 | 3.937 | 6 | 9.937 | 11.13 | - | 8
Line Class |  | Design Code |  |  | Base Material |  |  | Flange Rating & Facing | Corrosion Allowance | NACE Requirement |  | Stress Relief |  | Design Temperature (°C) (Min. / Max.) |  | Design Pressure (Psig) (Min. / Max.) |  | Rev
CN15 |  | ASME B31.4 |  |  | Carbon Steel |  |  | CL.300 , R.F. | 3 (mm) | YES |  |  |  | - | 85 | - | 674.5 | D04
SERVICE |  | Gas Condensate Formula: tm = (P.D/2.Sy.F.E) + C
Size | Material | Temperature |  | Pressuare |  | Outside Diameter | Outside Diameter | Specified Min. Yield Strength | Design Factor | Longitudinal Joint Factor | Temperature Derating Factor | Pressure Design Thickness | Pressure Design Thickness | Corrosion Allowance | Min. Requierd Thickness | Selected Thickness (ASME B36.10M) | Selected Schedule (ASME B36.10M) | Size
NPS (Inch) |  | T (°C) | T (°F) | P (Bar) | P (Psi) | D (Inch) | D (mm) | Sy (Psi) | F | E | T | t (Inch) | t (mm) | c (mm) | tm (mm) | ts (mm) | Sch | NPS (Inch)
½ | API 5L Gr.B (PSL2) | 85 | 185 | 46.5 | 674.5 | 0.84 | 21.3 | 35000 | 0.6 | 1 | 1 | 0.013 | 0.33 | 3 | 3.33 | 3.73 | Sch 80 | ½
¾ | API 5L Gr.B (PSL2) | 85 | 185 | 46.5 | 674.5 | 1.05 | 26.7 | 35000 | 0.6 | 1 | 1 | 0.017 | 0.432 | 3 | 3.432 | 3.91 | Sch 80 | ¾
1 | API 5L Gr.B (PSL2) | 85 | 185 | 46.5 | 674.5 | 1.315 | 33.4 | 35000 | 0.6 | 1 | 1 | 0.021 | 0.533 | 3 | 3.533 | 4.55 | Sch 80 | 1
1½ | API 5L Gr.B (PSL2) | 85 | 185 | 46.5 | 674.5 | 1.9 | 48.3 | 35000 | 0.6 | 1 | 1 | 0.031 | 0.787 | 3 | 3.787 | 5.08 | Sch 80 | 1½
4 | API 5L Gr.52 (PSL2) | 85 | 185 | 46.5 | 674.5 | 4.5 | 114.3 | 52000 | 0.72 | 1 | 1 | 0.041 | 1.041 | 3 | 4.041 | 4.8 | - | 4
4 | API 5L Gr.52 (PSL2) | 85 | 185 | 46.5 | 674.5 | 4.5 | 114.3 | 52000 | 0.6 | 1 | 1 | 0.049 | 1.245 | 3 | 4.245 | 4.8 | - | 4